## Sheet1
DTC Hex | DTC | Descriptions
0x010000 | P0100 | Mass Air Flow Circuit Malfunction
0x010100 | P0101 | Mass Air Flow Circuit Range/Performance Problem
0x010200 | P0102 | MAF Circuit Low Input
0x010300 | P0103 | MAF Circuit High Input
0x010400 | P0104 | MAF Circuit Intermittent
0x010500 | P0105 | MAP/BP Circuit Malfunction
0x010600 | P0106 | MAP/BP Sensor Range/Performance Problem
0x010700 | P0107 | MAP/BP Sensor Low Input
0x010800 | P0108 | MAP/BP Sensor High Input
0x010900 | P0109 | MAP/BP Circuit Intermittent
0x011000 | P0110 | IAT Circuit Malfunction
0x011100 | P0111 | IAT Circuit Range/Performance Problem
0x011200 | P0112 | IAT Circuit Low Input
0x011300 | P0113 | IAT Circuit High Input
0x011400 | P0114 | IAT Circuit Intermittent
0x011500 | P0115 | ECT Circuit Malfunction
0x011600 | P0116 | ECT Circuit Range/Performance Problem
0x011700 | P0117 | ECT Circuit Low Input
0x011800 | P0118 | ECT Circuit High Input
0x011900 | P0119 | ECT Intermittent
0x012000 | P0120 | TP Sensor A Circuit Malfunction
0x012100 | P0121 | TP Sensor A Circuit Range/Performance Problem
0x012200 | P0122 | TP Sensor A Circuit Low Input
0x012300 | P0123 | TP Sensor A Circuit High Input
0x012400 | P0124 | TP Sensor A Circuit Intermittent
0x012500 | P0125 | Insufficient Coolant Temp For Closed Loop Fuel Control
0x012600 | P0126 | Insufficient Coolant Temp For Stable Operation
0x012800 | P0128 | Coolant Thermostat Malfunction
0x013000 | P0130 | Heated O2 Sensor Circuit Malfunction (Bank 1, Sensor 1)
0x013100 | P0131 | Heated O2 Circuit Low Voltage (Bank 1, Sensor 1)
0x013200 | P0132 | Heated O2 Sensor Circuit High Voltage (Bank 1, Sensor 1)
0x013300 | P0133 | Heated O2 Sensor Circuit Slow Response (Bank 1, Sensor 1)
0x013400 | P0134 | Heated O2 Sensor Circuit No Activity Detected (Bank 1, Sensor 1)
0x013500 | P0135 | Heated O2 Sensor Heater Circuit Malfunction (Bank 1, Sensor 1)
0x013600 | P0136 | Heated O2 Sensor Circuit Malfunction (Bank 1, Sensor 2)
0x013700 | P0137 | Heated O2 Sensor Circuit Low Voltage (Bank 1, Sensor 2)
0x013800 | P0138 | Heated O2 Sensor Circuit High Voltage (Bank 1, Sensor 2)
0x013900 | P0139 | Heated O2 Sensor Circuit Slow Response (Bank 1, Sensor 2)
0x014000 | P0140 | Heated O2 Sensor Circuit No Activity Detected (Bank 1, Sensor 2)
0x014100 | P0141 | Heated O2 Sensor Heater Circuit Malfunction (Bank 1, Sensor 2)
0x014200 | P0142 | Heated O2 Sensor Circuit Malfunction (Bank 1, Sensor 3)
0x014300 | P0143 | Heated O2 Sensor Circuit Low Voltage (Bank 1, Sensor 3)
0x014400 | P0144 | Heated O2 Sensor Circuit High Voltage (Bank 1, Sensor 3)
0x014500 | P0145 | Heated O2 Sensor Circuit Slow Response (Bank 1, Sensor 3)
0x014600 | P0146 | Heated O2 Sensor Circuit No Activity Detected (Bank 1, Sensor 3)
0x014700 | P0147 | Heated O2 Sensor Heater Circuit Malfunction (Bank 1, Sensor 3)
0x015000 | P0150 | Heated O2 Sensor Circuit Malfunction (Bank 2, Sensor 1)
0x015100 | P0151 | Heated O2 Sensor Circuit Low Voltage (Bank 2, Sensor 1)
0x015200 | P0152 | Heated O2 Sensor Circuit High Voltage (Bank 2, Sensor 1)
0x015300 | P0153 | Heated O2 Sensor Circuit Slow Response (Bank 2, Sensor 1)
0x015400 | P0154 | Heated O2 Sensor Circuit No Activity Detected (Bank 2, Sensor 1)
0x015500 | P0155 | Heated O2 Sensor Heater Circuit Malfunction (Bank 2, Sensor 1)
0x015600 | P0156 | Heated O2 Sensor Circuit Malfunction (Bank 2, Sensor 1)
0x015700 | P0157 | Heated O2 Sensor Circuit Low Voltage (Bank 2, Sensor 2)
0x015800 | P0158 | Heated O2 Sensor Circuit High Voltage (Bank 2, Sensor 2)
0x015900 | P0159 | Heated O2 Sensor Circuit Slow Response (Bank 2, Sensor 2)
0x016000 | P0160 | Heated O2 Sensor Circuit No Activity Detected (Bank 2, Sensor 2)
0x016100 | P0161 | Heated O2 Sensor Heater Circuit Malfunction (Bank 2, Sensor 2)
0x017000 | P0170 | Fuel Trim Malfunction (Bank 1)
0x017100 | P0171 | System Too Lean (Bank 1)
0x017200 | P0172 | System Too Rich (Bank 1)
0x017300 | P0173 | Fuel Trim Malfunction (Bank 2)
0x017400 | P0174 | System Too Lean (Bank 2)
0x017500 | P0175 | System Too Rich (Bank 2)
0x017600 | P0176 | Fuel Composition Sensor Circuit Fault
0x017700 | P0177 | Fuel Composition Sensor Circuit Range/Performance
0x017800 | P0178 | Fuel Composition Sensor Circuit Low Input
0x017900 | P0179 | Fuel Composition Sensor Circuit High Input
0x018000 | P0180 | Fuel Temperature Sensor A Circuit Malfunction
0x018100 | P0181 | Fuel Temperature Sensor A Circuit Range/Performance
0x018200 | P0182 | Fuel Temperature Sensor A Circuit Low Input
0x018300 | P0183 | Fuel Temperature Sensor A Circuit High Input
0x018400 | P0184 | Fuel Temperature Sensor A Circuit Intermittent
0x018500 | P0185 | Fuel Temperature Sensor B Circuit Malfunction
0x018600 | P0186 | Fuel Temperature Sensor B Circuit Range/Performance
0x018700 | P0187 | Fuel Temperature Sensor B Circuit Low Input
0x018800 | P0188 | Fuel Temperature Sensor B Circuit High Input
0x018900 | P0189 | Fuel Temperature Sensor B Circuit Intermittent
0x019000 | P0190 | Fuel Rail Pressure Sensor Circuit Malfunction
0x019100 | P0191 | Fuel Rail Pressure Sensor Circuit Range/Performance
0x019200 | P0192 | Fuel Rail Pressure Sensor Circuit Low Input
0x019300 | P0193 | Fuel Rail Pressure Sensor Circuit High Input
0x019500 | P0195 | Engine Oil Temperature Sensor Circuit Malfunction
0x019600 | P0196 | Engine Oil Temperature Sensor Range/Performance
0x019700 | P0197 | Engine Oil Temperature Sensor Low
0x019800 | P0198 | Engine Oil Temperature Sensor High
0x019900 | P0199 | Engine Oil Temperature Sensor Intermittent
0x020000 | P0200 | Injector Circuit Malfunction
0x020100 | P0201 | Injector Circuit Malfunction - Cylinder #1
0x020200 | P0202 | Injector Circuit Malfunction - Cylinder #2
0x020300 | P0203 | Injector Circuit Malfunction - Cylinder #3
0x020400 | P0204 | Injector Circuit Malfunction - Cylinder #4
0x020500 | P0205 | Injector Circuit Malfunction - Cylinder #5
0x020600 | P0206 | Injector Circuit Malfunction - Cylinder #6
0x020700 | P0207 | Injector Circuit Malfunction - Cylinder #7
0x020800 | P0208 | Injector Circuit Malfunction - Cylinder #8
0x020900 | P0209 | Injector Circuit Malfunction - Cylinder #9
0x021000 | P0210 | Injector Circuit Malfunction - Cylinder #10
0x021100 | P0211 | Injector Circuit Malfunction - Cylinder #11
0x021200 | P0212 | Injector Circuit Malfunction - Cylinder #12
0x021300 | P0213 | Cold Start Injector #1 Malfunction
0x021400 | P0214 | Cold Start Injector #2 Malfunction
0x021500 | P0215 | Engine Shutoff Solenoid Malfunction
0x021600 | P0216 | Injection Timing Control Circuit Malfunction
0x021700 | P0217 | Engine Overtemp Condition
0x021800 | P0218 | Transmission Overtemp Condition
0x021900 | P0219 | Engine Overspeed Condition
0x022000 | P0220 | Throttle/Pedal Position Sensor/Switch B Circuit Malfunction
0x022100 | P0221 | Throttle/Pedal Position Sensor/Switch B Performance Problem
0x022200 | P0222 | Throttle Position Sensor B Circuit Low Input
0x022300 | P0223 | Throttle Position Sensor B Circuit High Input
0x022400 | P0224 | Throttle Position Sensor B Intermittent
0x022500 | P0225 | Throttle Position Sensor C Circuit Malfunction
0x022700 | P0227 | Throttle Position Sensor C Circuit Low Input
0x022800 | P0228 | Throttle Position Sensor C Circuit High Input
0x022900 | P0229 | Throttle Position Sensor C Intermittent
0x023000 | P0230 | Fuel Pump Primary Circuit Malfunction
0x023100 | P0231 | Fuel Pump Secondary Circuit Low
0x023200 | P0232 | Fuel Pump Secondary Circuit High
0x023300 | P0233 | Fuel Pump Secondary Circuit Intermittent
0x023400 | P0234 | Engine Overboost Condition
0x023500 | P0235 | Turbocharger Boost Sensor A Circuit Malfunction
0x023600 | P0236 | Turbocharger Boost Sensor A Performance
0x023700 | P0237 | Turbocharger Boost Sensor A Circuit Low
0x023800 | P0238 | Turbocharger Boost Sensor A Circuit High
0x023900 | P0239 | Turbocharger Boost Sensor B Circuit Malfunction
0x024000 | P0240 | Turbocharger Boost Sensor B Circuit Range/Performance
0x024100 | P0241 | Turbocharger Boost Sensor B Circuit Low
0x024200 | P0242 | Turbocharger Boost Sensor B Circuit High
0x024300 | P0243 | Wastegate Solenoid A Malfunction
0x024400 | P0244 | Wastegate Solenoid A Range/Performance
0x024500 | P0245 | Wastegate Solenoid A Low
0x024600 | P0246 | Wastegate Solenoid A High
0x024700 | P0247 | Wastegate Solenoid B Malfunction
0x024800 | P0248 | Wastegate Solenoid B Range/Performance
0x024900 | P0249 | Wastegate Solenoid B Low
0x025000 | P0250 | Wastegate Solenoid B High
0x025100 | P0251 | Injection Pump Fuel Metering Control A Malfunction
0x025200 | P0252 | Injection Pump Fuel Metering Control A Range/Performance
0x025300 | P0253 | Injection Pump Fuel Metering Control A Low
0x025400 | P0254 | Injection Pump Fuel Metering Control A High
0x025500 | P0255 | Injection Pump Fuel Metering Control A Intermittent
0x025600 | P0256 | Injection Pump Fuel Metering Control B Malfunction
0x025700 | P0257 | Injection Pump Fuel Metering Control B Range/Performance
0x025800 | P0258 | Injection Pump Fuel Metering Control B Low
0x025900 | P0259 | Injection Pump Fuel Metering Control B High
0x026000 | P0260 | Injection Pump Fuel Metering Control B Intermittent
0x026100 | P0261 | Injector Circuit Low - Cylinder #1
0x026200 | P0262 | Injector Circuit High - Cylinder #1
0x026300 | P0263 | Cylinder #1 Balance Fault
0x026400 | P0264 | Injector Circuit Low - Cylinder #2
0x026500 | P0265 | Injector Circuit High - Cylinder #2
0x026600 | P0266 | Cylinder #2 Balance Fault
0x026700 | P0267 | Injector Circuit Low - Cylinder #3
0x026800 | P0268 | Injector Circuit High - Cylinder #3
0x026900 | P0269 | Cylinder #3 Balance Fault
0x027000 | P0270 | Injector Circuit Low - Cylinder #4
0x027100 | P0271 | Injector Circuit High - Cylinder #4
0x027200 | P0272 | Cylinder #4 Balance Fault
0x027300 | P0273 | Injector Circuit Low - Cylinder #5
0x027400 | P0274 | Injector Circuit High - Cylinder #5
0x027500 | P0275 | Cylinder #5 Balance Fault
0x027600 | P0276 | Injector Circuit Low - Cylinder #6
0x027700 | P0277 | Injector Circuit High - Cylinder #6
0x027800 | P0278 | Cylinder #6 Balance Fault
0x027900 | P0279 | Injector Circuit Low - Cylinder #7
0x028000 | P0280 | Injector Circuit High - Cylinder #7
0x028100 | P0281 | Cylinder #7 Balance Fault
0x028200 | P0282 | Injector Circuit Low - Cylinder #8
0x028300 | P0283 | Injector Circuit High - Cylinder #8
0x028400 | P0284 | Cylinder #8 Balance Fault
0x028500 | P0285 | Injector Circuit Low - Cylinder #9
0x028600 | P0286 | Injector Circuit High - Cylinder #9
0x028700 | P0287 | Cylinder #9 Balance Fault
0x028800 | P0288 | Injector Circuit Low - Cylinder #10
0x028900 | P0289 | Injector Circuit High - Cylinder #10
0x029000 | P0290 | Cylinder #10 Balance Fault
0x029100 | P0291 | Injector Circuit Low - Cylinder #11
0x029200 | P0292 | Injector Circuit High - Cylinder #11
0x029300 | P0293 | Cylinder #11 Balance Fault
0x029400 | P0294 | Injector Circuit Low - Cylinder #12
0x029500 | P0295 | Injector Circuit High - Cylinder #12
0x029600 | P0296 | Cylinder #12 Balance Fault
0x030000 | P0300 | Random Misfire Detected
0x030100 | P0301 | Cylinder #1 Misfire Detected
0x030200 | P0302 | Cylinder #2 Misfire Detected
0x030300 | P0303 | Cylinder #3 Misfire Detected
0x030400 | P0304 | Cylinder #4 Misfire Detected
0x030500 | P0305 | Cylinder #5 Misfire Detected
0x030600 | P0306 | Cylinder #6 Misfire Detected
0x030700 | P0307 | Cylinder #7 Misfire Detected
0x030800 | P0308 | Cylinder #8 Misfire Detected
0x030900 | P0309 | Cylinder #9 Misfire Detected
0x031000 | P0310 | Cylinder #10 Misfire Detected
0x031100 | P0311 | Cylinder #11 Misfire Detected
0x031200 | P0312 | Cylinder #12 Misfire Detected
0x032000 | P0320 | Ignition Engine Speed Input Circuit Malfunction
0x032100 | P0321 | Ignition Engine Speed Input Circuit Range/Performance
0x032200 | P0322 | Ignition Engine Speed Input Circuit No Signal
0x032300 | P0323 | Ignition Engine Speed Input Circuit Intermittent
0x032500 | P0325 | Knock Sensor 1 Circuit Malfunction
0x032600 | P0326 | Knock Sensor 1 Circuit Range/Performance
0x032700 | P0327 | Knock Sensor 1 Circuit Low Input
0x032800 | P0328 | Knock Sensor 1 Circuit High Input
0x032900 | P0329 | Knock Sensor 1 Circuit Intermittent
0x033000 | P0330 | Knock Sensor 2 Circuit Malfunction
0x033100 | P0331 | Knock Sensor 2 Circuit Range/Performance
0x033200 | P0332 | Knock Sensor 2 Circuit Low Input
0x033300 | P0333 | Knock Sensor 2 Circuit High Input
0x033400 | P0334 | Knock Sensor 2 Circuit Intermittent
0x033500 | P0335 | Crankshaft Position Sensor A Circuit Malfunction
0x033600 | P0336 | Crankshaft Position Sensor A Circuit Range/Performance
0x033700 | P0337 | Crankshaft Position Sensor A Circuit Low Input
0x033800 | P0338 | Crankshaft Position Sensor A Circuit High Input
0x033900 | P0339 | Crankshaft Position Sensor A Circuit Intermittent
0x034000 | P0340 | Camshaft Position Sensor Circuit Malfunction
0x034100 | P0341 | Camshaft Position Sensor Circuit Performance
0x034200 | P0342 | Camshaft Position Sensor Circuit Low Input
0x034300 | P0343 | Camshaft Position Sensor Circuit High Input
0x034400 | P0344 | Camshaft Position Sensor Circuit Intermittent
0x035000 | P0350 | Ignition Coil Primary / Secondary Circuit Malfunction
0x035100 | P0351 | Ignition Coil Primary A / Secondary Circuit Malfunction
0x035200 | P0352 | Ignition Coil Primary B / Secondary Circuit Malfunction
0x035300 | P0353 | Ignition Coil Primary C / Secondary Circuit Malfunction
0x035400 | P0354 | Ignition Coil Primary D / Secondary Circuit Malfunction
0x035500 | P0355 | Ignition Coil Primary E / Secondary Circuit Malfunction
0x035600 | P0356 | Ignition Coil Primary F / Secondary Circuit Malfunction
0x035700 | P0357 | Ignition Coil Primary G / Secondary Circuit Malfunction
0x035800 | P0358 | Ignition Coil Primary H / Secondary Circuit Malfunction
0x035900 | P0359 | Ignition Coil Primary I / Secondary Circuit Malfunction
0x036000 | P0360 | Ignition Coil Primary J / Secondary Circuit Malfunction
0x036100 | P0361 | Ignition Coil Primary K / Secondary Circuit Malfunction
0x036200 | P0362 | Ignition Coil Primary L / Secondary Circuit Malfunction
0x037000 | P0370 | Timing Reference High Resolution Signal A Malfunction
0x037100 | P0371 | Timing Reference High Resolution Signal A Too Many Pulses
0x037200 | P0372 | Timing Reference High Resolution Signal A Too Few Pulses
0x037300 | P0373 | Timing Reference High Resolution Signal A Intermittent
0x037400 | P0374 | Timing Reference High Resolution Signal A No Pulses
0x037500 | P0375 | Timing Reference High Resolution Signal B Malfunction
0x037600 | P0376 | Timing Reference High Resolution Signal B Too Many Pulses
0x037700 | P0377 | Timing Reference High Resolution Signal B Too Few Pulses
0x037800 | P0378 | Timing Reference High Resolution Signal B Intermittent
0x037900 | P0379 | Timing Reference High Resolution Signal B No Pulses
0x038000 | P0380 | Glow Plug Circuit A Malfunction
0x038100 | P0381 | Glow Plug Indicator Circuit Malfunction
0x038200 | P0382 | Glow Plug Circuit B Malfunction
0x038500 | P0385 | Crankshaft Position Sensor B Circuit Malfunction
0x038600 | P0386 | Crankshaft Position Sensor B Circuit Range/Performance
0x038700 | P0387 | Crankshaft Position Sensor B Circuit Low Input
0x038800 | P0388 | Crankshaft Position Sensor B Circuit High Input
0x038900 | P0389 | Crankshaft Position Sensor B Circuit Intermittent
0x040000 | P0400 | EGR Flow Malfunction
0x040100 | P0401 | EGR Flow Insufficient Detected
0x040200 | P0402 | EGR Flow Excessive Detected
0x040300 | P0403 | EGR Circuit Malfunction
0x040400 | P0404 | EGR Circuit Range/Performance
0x040500 | P0405 | EGR Sensor A Circuit Low Input
0x040600 | P0406 | EGR Sensor A Circuit High Input
0x040700 | P0407 | EGR Sensor B Circuit Low Input
0x040800 | P0408 | EGR Sensor B Circuit High Input
0x041000 | P0410 | SAI System Malfunction
0x041100 | P0411 | SAI System Incorrect Upstream Flow Detected
0x041200 | P0412 | SAI System Switching Valve A Circuit Malfunction
0x041300 | P0413 | SAI System Switching Valve A Circuit Open
0x041400 | P0414 | SAI System Switching Valve A Circuit Shorted
0x041500 | P0415 | SAI System Switching Valve B Circuit Malfunction
0x041600 | P0416 | SAI System Switching Valve B Circuit Open
0x041700 | P0417 | SAI System Switching Valve B Circuit Shorted
0x041800 | P0418 | SAI System Relay A Circuit Malfunction
0x041900 | P0419 | SAI System Relay B Circuit Malfunction
0x042000 | P0420 | Catalyst System Efficiency Below Threshold (Bank 1)
0x042100 | P0421 | Warm Up Catalyst Efficiency Below Threshold (Bank 1)
0x042200 | P0422 | Main Catalyst Efficiency Below Threshold (Bank 1)
0x042300 | P0423 | Heated Catalyst Efficiency Below Threshold (Bank 1)
0x042400 | P0424 | Heated Catalyst Temperature Below Threshold (Bank 1)
0x042600 | P0426 | Catalyst Temperature Sensor Range/Performance (Bank 1)
0x042700 | P0427 | Catalyst Temperature Sensor Low Input (Bank 1)
0x042800 | P0428 | Catalyst Temperature Sensor High Input (Bank 1)
0x043000 | P0430 | Catalyst System Efficiency Below Threshold (Bank 2)
0x043100 | P0431 | Warm Up Catalyst Efficiency Below Threshold (Bank 2)
0x043200 | P0432 | Main Catalyst Efficiency Below Threshold (Bank 2)
0x043300 | P0433 | Heated Catalyst Efficiency Below Threshold (Bank 2)
0x043400 | P0434 | Heated Catalyst Temperature Below Threshold (Bank 2)
0x043600 | P0436 | Catalyst Temperature Sensor Range/Performance (Bank 2)
0x043700 | P0437 | Catalyst Temperature Sensor Low Input (Bank 2)
0x043800 | P0438 | Catalyst Temperature Sensor High Input (Bank 2)
0x044000 | P0440 | Evaporative Emission Control System Malfunction
0x044100 | P0441 | Evaporative Emission Control System Incorrect Purge Flow
0x044200 | P0442 | Evaporative Emission Control System Leak Detected
0x044300 | P0443 | Evap Emission Control System Purge Control Circuit Malf.
0x044400 | P0444 | Evap Emission Control Sys Purge Control Valve Circuit Open
0x044500 | P0445 | Evap Emission Control Sys Purge Control Valve Circuit Short
0x044600 | P0446 | Evap Emission Control System Vent Malfunction
0x044700 | P0447 | Evap Emission Control System Vent Circuit Open
0x044800 | P0448 | Evap Emission Control System Vent Circuit Shorted
0x044900 | P0449 | Evap Emission Control System Vent Circuit Intermittent
0x045000 | P0450 | Evap Emission Control System Pressure Sensor Malfunction
0x045100 | P0451 | Evap Emission Control System Pressure Sensor Performance
0x045200 | P0452 | Evap Emission Control System Pressure Sensor Low Input
0x045300 | P0453 | Evap Emission Control System Pressure Sensor High Input
0x045400 | P0454 | Evap Emission Control System Pressure Sensor Intermittent
0x045500 | P0455 | Evap Emission Control System Leak Detected (Gross Leak/No Flow)
0x046000 | P0460 | Fuel Level Sensor Circuit Malfunction
0x046100 | P0461 | Fuel Level Sensor Circuit Range/Performance
0x046200 | P0462 | Fuel Level Sensor Circuit Low Input
0x046300 | P0463 | Fuel Level Sensor Circuit High Input
0x046400 | P0464 | Fuel Level Sensor Circuit Intermittent
0x046500 | P0465 | Purge Flow Sensor Circuit Malfunction
0x046600 | P0466 | Purge Flow Sensor Circuit Range/Performance
0x046700 | P0467 | Purge Flow Sensor Circuit Low Input
0x046800 | P0468 | Purge Flow Sensor Circuit High Input
0x046900 | P0469 | Purge Flow Sensor Circuit Intermittent
0x047000 | P0470 | Exhaust Pressure Sensor Circuit Malfunction
0x047100 | P0471 | Exhaust Pressure Sensor Circuit Range/Performance
0x047200 | P0472 | Exhaust Pressure Sensor Low
0x047300 | P0473 | Exhaust Pressure Sensor High
0x047400 | P0474 | Exhaust Pressure Sensor Intermittent
0x047500 | P0475 | Exhaust Pressure Control Valve Malfunction
0x047600 | P0476 | Exhaust Pressure Control Valve Performance
0x047700 | P0477 | Exhaust Pressure Control Valve Low
0x047800 | P0478 | Exhaust Pressure Control Valve High
0x047900 | P0479 | Exhaust Pressure Control Valve Intermittent
0x048000 | P0480 | Cooling Fan 1 Control Circuit Malfunction
0x048100 | P0481 | Cooling Fan 2 Control Circuit Malfunction
0x048200 | P0482 | Cooling Fan 3 Control Circuit Malfunction
0x048300 | P0483 | Cooling Fan Rationality Check Malfunction
0x048400 | P0484 | Cooling Fan Circuit Over Current
0x048500 | P0485 | Cooling Fan Power/Ground Circuit Malfunction
0x050000 | P0500 | Vehicle Speed Sensor Malfunction
0x050100 | P0501 | Vehicle Speed Sensor Range/Performance
0x050200 | P0502 | Vehicle Speed Sensor Low Input
0x050300 | P0503 | Vehicle Speed Sensor Intermittent
0x050500 | P0505 | Idle Air Control System Malfunction
0x050600 | P0506 | Idle Air Control System RPM Lower Than Expected
0x050700 | P0507 | Idle Air Control System RPM Higher Than Expected
0x051000 | P0510 | Closed Throttle Position Switch Malfunction
0x052000 | P0520 | Engine Oil Pressure Sensor/Switch Circuit Malfunction
0x052100 | P0521 | Engine Oil Pressure Sensor/Switch Circuit Range/Performance
0x052200 | P0522 | Engine Oil Pressure Sensor/Switch Circuit Low Input
0x052300 | P0523 | Engine Oil Pressure Sensor/Switch Circuit High Input
0x053000 | P0530 | A/C Refrigerant Pressure Sensor Circuit Malfunction
0x053100 | P0531 | A/C Refrigerant Pressure Sensor Circuit Range/Performance
0x053200 | P0532 | A/C Refrigerant Pressure Sensor Circuit Low Input
0x053300 | P0533 | A/C Refrigerant Pressure Sensor Circuit High Input
0x053400 | P0534 | A/C Refrigerant Charge Loss
0x055000 | P0550 | Power Steering Pressure Sensor Circuit Malfunction
0x055100 | P0551 | Power Steering Pressure Sensor Circuit Range/Performance
0x055200 | P0552 | Power Steering Pressure Sensor Circuit Low Input
0x055300 | P0553 | Power Steering Pressure Sensor Circuit High Input
0x055400 | P0554 | Power Steering Pressure Sensor Circuit Intermittent
0x056000 | P0560 | System Voltage Malfunction
0x056100 | P0561 | System Voltage Unstable
0x056200 | P0562 | System Voltage Low
0x056300 | P0563 | System Voltage High
0x056500 | P0565 | Cruise ON Signal Malfunction
0x056600 | P0566 | Cruise OFF Signal Malfunction
0x056700 | P0567 | Cruise RESUME Signal Malfunction
0x056800 | P0568 | Cruise SET Signal Malfunction
0x056900 | P0569 | Cruise COAST Signal Malfunction
0x057000 | P0570 | Cruise ACCEL Signal Malfunction
0x057100 | P0571 | Cruise Brake Switch Circuit Malfunction
0x057200 | P0572 | Cruise Brake Switch Circuit Low
0x057300 | P0573 | Cruise Brake Switch Circuit High
0x060000 | P0600 | Serial Communications Link Malfunction
0x060100 | P0601 | Internal Control Module Memory Check Sum Error
0x060200 | P0602 | Control Module Programming Error
0x060300 | P0603 | Powertrain Control Module KAM Test Error
0x060400 | P0604 | Powertrain Control Module RAM Test Error
0x060500 | P0605 | Powertrain Control Module ROM Test Error
0x060600 | P0606 | PCM Processor Fault
0x060800 | P0608 | PCM VSS Output A Malfunction
0x060900 | P0609 | PCM VSS Output B Malfunction
0x062000 | P0620 | Generator Control Circuit Malfunction
0x062100 | P0621 | Generator Lamp "L" Control Circuit Malfunction
0x062200 | P0622 | Generator Field "F" Control Circuit Malfunction
0x065000 | P0650 | MIL Control Circuit Malfunction
0x070000 | P0700 | Transmission Control System Malfunction
0x070100 | P0701 | Transmission Control System Range/Performance
0x070200 | P0702 | Transmission Control System Electrical
0x070300 | P0703 | Brake Switch Input Malfunction
0x070400 | P0704 | Clutch Switch Input Circuit Malfunction
0x070500 | P0705 | Transmission Range Sensor Circuit Malfunction
0x070600 | P0706 | Transmission Range Sensor Circuit Range/Performance
0x070700 | P0707 | Transmission Range Sensor Circuit Low Input
0x070800 | P0708 | Transmission Range Sensor Circuit High Input
0x070900 | P0709 | Transmission Range Sensor Circuit Intermittent
0x071000 | P0710 | Transmission Fluid Temperature Sensor Circuit Malfunction
0x071100 | P0711 | Transmission Fluid Temperature Sensor Circuit Range/Perf
0x071200 | P0712 | Transmission Fluid Temp Sensor Circuit Low Input
0x071300 | P0713 | Transmission Fluid Temp Sensor Circuit High Input
0x071400 | P0714 | Transmission Fluid Temp Sensor Circuit Intermittent
0x071500 | P0715 | Turbine Speed Sensor Circuit Malfunction
0x071600 | P0716 | Turbine Speed Sensor Circuit Range/Performance
0x071700 | P0717 | Turbine Speed Sensor Circuit No Signal
0x071800 | P0718 | Turbine Speed Sensor Circuit Intermittent
0x071900 | P0719 | Torque Converter/Brake Switch B Circuit Low
0x072000 | P0720 | Output Shaft Speed Sensor Circuit Malfunction
0x072100 | P0721 | Output Shaft Speed Sensor No Performance
0x072200 | P0722 | Output Shaft Speed Sensor No Signal
0x072300 | P0723 | Output Shaft Speed Sensor Intermittent
0x072400 | P0724 | Torque Converter/Brake Switch B Circuit High
0x072500 | P0725 | Engine Speed Input Circuit Malfunction
0x072600 | P0726 | Engine Speed Input Circuit Range/Performance
0x072700 | P0727 | Engine Speed Input Circuit No Signal
0x072800 | P0728 | Engine Speed Input Circuit Intermittent
0x073000 | P0730 | Incorrect Gear Ratio
0x073100 | P0731 | Gear 1 Incorrect Ratio
0x073200 | P0732 | Gear 2 Incorrect Ratio
0x073300 | P0733 | Gear 3 Incorrect Ratio
0x073400 | P0734 | Gear 4 Incorrect Ratio
0x073500 | P0735 | Gear 5 Incorrect Ratio
0x073600 | P0736 | Reverse Incorrect Ratio
0x074000 | P0740 | Torque Converter Clutch Circuit Malfunction
0x074100 | P0741 | Torque Converter Clutch System Performance Or Stuck Off
0x074200 | P0742 | Torque Converter Clutch Circuit Stuck On
0x074300 | P0743 | Torque Converter Clutch System Electrical
0x074400 | P0744 | Torque Converter Clutch Circuit Intermittent
0x074500 | P0745 | Pressure Control Solenoid A Malfunction
0x074600 | P0746 | Pressure Control Solenoid A Performance or Stuck Off
0x074700 | P0747 | Pressure Control Solenoid A Stuck On
0x074800 | P0748 | Pressure Control Solenoid A Electrical
0x074900 | P0749 | Pressure Control Solenoid A Intermittent
0x075000 | P0750 | Shift Solenoid A Malfunction
0x075100 | P0751 | Shift Solenoid A Performance
0x075200 | P0752 | Shift Solenoid A Stuck On
0x075300 | P0753 | Shift Solenoid A Electrical
0x075400 | P0754 | Shift Solenoid A Intermittent
0x075500 | P0755 | Shift Solenoid B Malfunction
0x075600 | P0756 | Shift Solenoid B Performance
0x075700 | P0757 | Shift Solenoid B Stuck On
0x075800 | P0758 | Shift Solenoid B Electrical
0x075900 | P0759 | Shift Solenoid B Intermittent
0x076000 | P0760 | Shift Solenoid C Malfunction
0x076100 | P0761 | Shift Solenoid C Performance
0x076200 | P0762 | Shift Solenoid C Stuck On
0x076300 | P0763 | Shift Solenoid C Electrical
0x076400 | P0764 | Shift Solenoid C Intermittent
0x076500 | P0765 | Shift Solenoid D Malfunction
0x076600 | P0766 | Shift Solenoid D Performance
0x076700 | P0767 | Shift Solenoid D Stuck On
0x076800 | P0768 | Shift Solenoid D Electrical
0x076900 | P0769 | Shift Solenoid D Intermittent
0x077000 | P0770 | Shift Solenoid E Malfunction
0x077100 | P0771 | Shift Solenoid E Performance
0x077200 | P0772 | Shift Solenoid E Stuck On
0x077300 | P0773 | Shift Solenoid E Electrical
0x077400 | P0774 | Shift Solenoid E Intermittent
0x077500 | P0775 | Pressure Control Solenoid B Malfunction
0x077600 | P0776 | Pressure Control Solenoid B Performance
0x077700 | P0777 | Pressure Control Solenoid B Stuck On
0x077800 | P0778 | Pressure Control Solenoid B Electrical
0x077900 | P0779 | Pressure Control Solenoid B Intermittent
0x078000 | P0780 | Shift Malfunction
0x078100 | P0781 | 1 - 2 Shift Error
0x078200 | P0782 | 2 - 3 Shift Error
0x078300 | P0783 | 3 - 4 Shift Error
0x078400 | P0784 | 4 - 5 Shift Error
0x078500 | P0785 | Shift/Timing Solenoid Malfunction
0x078600 | P0786 | Shift/Timing Solenoid Range/Performance
0x078700 | P0787 | Shift/Timing Solenoid Low
0x078800 | P0788 | Shift/Timing Solenoid High
0x078900 | P0789 | Shift/Timing Solenoid Intermittent
0x079000 | P0790 | Mode Switch Circuit Malfunction
0x080100 | P0801 | Reverse Inhibit Control Circuit Malfunction
0x080300 | P0803 | 1 - 4 Upshift (Skip Shift) Solenoid Circuit Malfunction
0x080400 | P0804 | 1 - 4 Upshift (Skip Shift) Lamp Control Circuit Malfunction
0x100000 | P1000 | Check of all OBDII Systems Not Complete Ford Manufacturer Codes
0x100100 | P1001 | KOER Not Able To Complete. KOER Aborted.
0x110000 | P1100 | MAF Sensor Intermittent
0x110100 | P1101 | MAF Sensor Out Of Self Test Range
0x110200 | P1102 | MAF Sensor In Range But Lower Than Expected
0x110300 | P1103 | MAF Sensor In Range But Higher Than Expected
0x110400 | P1104 | MAF Ground Malfunction
0x110500 | P1105 | Dual Alternator Upper Fault
0x110600 | P1106 | Dual Alternator Lower Fault
0x110700 | P1107 | Dual Alternator Lower Circuit Malfunction
0x110800 | P1108 | Dual Alternator Battery Lamp Circuit Malfunction
0x110900 | P1109 | IAT - B Sensor Intermittent
0x111000 | P1110 | IAT Sensor (D/C) Open/Short
0x111100 | P1111 | System Pass
0x111200 | P1112 | IAT Sensor Intermittent
0x111300 | P1113 | IAT Sensor (L/C) Open/Short
0x111400 | P1114 | IAT - B Circuit Low Input
0x111500 | P1115 | IAT - B Circuit High Input
0x111600 | P1116 | ECT Sensor Out Of Self Test Range
0x111700 | P1117 | ECT Sensor Intermittent
0x111800 | P1118 | Manifold Absolute Temperature Circuit Low Input
0x111900 | P1119 | Manifold Absolute Temperature Circuit High Input
0x112000 | P1120 | TP Sensor Out Of Range Low (Ratch Too Low)
0x112100 | P1121 | TP Sensor Inconsistent With MAF Sensor
0x112200 | P1122 | TP In Range But Lower Than Expected
0x112300 | P1123 | TP In Range But Higher Than Expected
0x112400 | P1124 | TP Sensor Out Of Self Test Range
0x112500 | P1125 | TP Sensor Intermittent
0x112600 | P1126 | TP (Narrow Range) Sensor Circuit Malfunction
0x112700 | P1127 | Exhaust Not Warm, Downstream O2 Sensor Not Tester
0x112800 | P1128 | Upstream Heated O2 Sensors Swapped
0x112900 | P1129 | Downstream Heated O2 Sensors Swapped
0x113000 | P1130 | Lack Of HO2S11 Switch - Adaptive Fuel At Limit
0x113100 | P1131 | Lack Of HO2S11 Switch - Sensor Indicates Lean
0x113200 | P1132 | Lack Of HO2S11 Switch - Sensor Indicates Rich
0x113300 | P1133 | Bank 1 Fuel Control Shifted Lean (FAOSC)
0x113400 | P1134 | Bank 1 Fuel Control Shifted Rich (FAOSC)
0x113500 | P1135 | Pedal Position Sensor A Circuit Intermittent
0x113600 | P1136 | Control Box Fan Circuit Malfunction
0x113700 | P1137 | Lack Of HO2S12 Switch - Sensor Indicates Lean
0x113800 | P1138 | Lack Of HO2S12 Switch - Sensor Indicates Rich
0x113900 | P1139 | Water In Fuel Indicator Circuit Malfunction
0x114000 | P1140 | Water In Fuel Condition
0x114100 | P1141 | Fuel Restriction Indicator Circuit Malfunction
0x114200 | P1142 | Fuel Restriction Condition
0x114300 | P1143 | Air Assist Control Valve Range/Performance
0x114400 | P1144 | Air Assist Control Valve Circuit Malfunction
0x115000 | P1150 | Lack Of HO2S21 Switch - Adaptive Fuel At Limit
0x115100 | P1151 | Lack Of HO2S21 Switch - Sensor Indicates Lean
0x115200 | P1152 | Lack Of HO2S21 Switch - Sensor Indicates Rich
0x115300 | P1153 | Bank 2 Fuel Control Shifted Lean (FAOSC)
0x115400 | P1154 | Bank 2 Fuel Control Shifted Rich (FAOSC)
0x115500 | P1155 | Alternative Fuel Controller Has Activated the MIL
0x115600 | P1156 | Fuel Select Switch Malfunction
0x115700 | P1157 | Lack Of HO2S22 Switch - Sensor Indicates Lean
0x115800 | P1158 | Lack Of HO2S22 Switch - Sensor Indicates Rich
0x115900 | P1159 | Fuel Stepper Motor Malfunction
0x116700 | P1167 | Invalid Test, Operator Did Not Actuate Throttle
0x116800 | P1168 | Fuel Rail Sensor In-Range Low Failure
0x116900 | P1169 | Fuel Rail Sensor In-Range High Failure
0x117000 | P1170 | ESO - Engine Shut Off Solenoid Fault
0x117100 | P1171 | Rotor Sensor Fault
0x117200 | P1172 | Rotor Control Fault
0x117300 | P1173 | Rotor Calibration Fault
0x117400 | P1174 | Cam Sensor Fault
0x117500 | P1175 | Cam Control Fault
0x117600 | P1176 | Cam Calibration Fault
0x117700 | P1177 | Synchronisation Fault
0x117800 | P1178 | Boltup Limits Fault
0x118000 | P1180 | Fuel Delivery System Malfunction - Low
0x118100 | P1181 | Fuel Delivery System Malfunction - High
0x118200 | P1182 | Fuel Shut Off Solenoid Malfunction
0x118300 | P1183 | Engine Oil Temperature Circuit Malfunction
0x118400 | P1184 | Engine Oil Temperature Out Of Self Test Range
0x118500 | P1185 | FTS High - Fuel Pump Temperature Sensor High
0x118600 | P1186 | FTS Low - Fuel Pump Temperature Sensor Low
0x118700 | P1187 | Variant Selection
0x118800 | P1188 | Calibration Memory Fault
0x118900 | P1189 | Pump Speed Signal Fault
0x119000 | P1190 | Calibration Resistor Out Of Range
0x119100 | P1191 | Key Line Voltage
0x119200 | P1192 | V External
0x119300 | P1193 | EGR Drive Overcurrent
0x119400 | P1194 | ECU A/D Converter
0x119500 | P1195 | SCP HBCC Failed To Initialize
0x119600 | P1196 | Key Off Voltage High
0x119700 | P1197 | Key Off Voltage Low
0x119800 | P1198 | Pump Rotor Control Underfueling
0x119900 | P1199 | Fuel Level Input Circuit Low
0x120100 | P1201 | Injector Circuit Open / Shorted - Cylinder #1
0x120200 | P1202 | Injector Circuit Open / Shorted - Cylinder #2
0x120300 | P1203 | Injector Circuit Open / Shorted - Cylinder #3
0x120400 | P1204 | Injector Circuit Open / Shorted - Cylinder #4
0x120500 | P1205 | Injector Circuit Open / Shorted - Cylinder #5
0x120600 | P1206 | Injector Circuit Open / Shorted - Cylinder #6
0x120900 | P1209 | Injector Control Pressure System Fault
0x121000 | P1210 | Injector Control Pressure Above Expected Level
0x121100 | P1211 | Injector Control Pressure Sensor Above / Below Desired
0x121200 | P1212 | Injector Control Pressure Not Detected During Crank
0x121300 | P1213 | Start Injector Circuit Malfunction
0x121400 | P1214 | Pedal Position Sensor B Circuit Intermittent
0x121500 | P1215 | Pedal Position Sensor C Circuit Low Input
0x121600 | P1216 | Pedal Position Sensor C Circuit High Input
0x121700 | P1217 | Pedal Position Sensor C Circuit Intermittent
0x121800 | P1218 | CID High
0x121900 | P1219 | CID Low
0x122000 | P1220 | Series Throttle Control System Malfunction
0x122100 | P1221 | Traction Control System Malfunction
0x122200 | P1222 | Traction Control Output Circuit Malfunction
0x122300 | P1223 | Pedal Demand Sensor B Circuit High Input
0x122400 | P1224 | Throttle Position Sensor B Out Of Self Test Range
0x122500 | P1225 | Needle Lift Sensor Malfunction
0x122600 | P1226 | Control Sleeve Sensor Malfunction
0x122700 | P1227 | Wastegate Failed Closed (Over Pressure)
0x122800 | P1228 | Wastegate Failed Open (Under Pressure)
0x122900 | P1229 | Intercooler Pump Driver Fault
0x123000 | P1230 | Fuel Pump Low Speed Malfunction
0x123100 | P1231 | Fuel Pump Secondary Circuit Low, High Speed
0x123200 | P1232 | Fuel Pump Speed Primary Circuit Malfunction
0x123300 | P1233 | Fuel Pump Driver Module Off Line
0x123400 | P1234 | Fuel Pump Driver Module Off Line
0x123500 | P1235 | Fuel Pump Control Out Of Range
0x123600 | P1236 | Fuel Pump Control Out Of Range
0x123700 | P1237 | Fuel Pump Secondary Circuit Malfunction
0x123800 | P1238 | Fuel Pump Secondary Circuit Malfunction
0x123900 | P1239 | Speed Fuel Pump Positive Feed Fault
0x124000 | P1240 | Sensor Power Supply Malfunction
0x124100 | P1241 | Sensor Power Supply Low Input
0x124200 | P1242 | Sensor Power Supply High Input
0x124300 | P1243 | Second Fuel Pump Faulty or Ground Fault
0x124400 | P1244 | Alternator Load Input Failed High
0x124500 | P1245 | Alternator Load Input Failed Low
0x124600 | P1246 | Alternator Load Input Failed
0x124700 | P1247 | Turbo Boost Pressure Low
0x124800 | P1248 | Turbo Boost Pressure Not Detected
0x124900 | P1249 | Wastegate Control Valve Performance
0x125000 | P1250 | PRC Solenoid Circuit Malfunction
0x125100 | P1251 | Air Mixture Solenoid Circuit Malfunction
0x125200 | P1252 | Pedal Correlation PDS1 and LPDS High
0x125300 | P1253 | Pedal Correlation PDS1 and LPDS Low
0x125400 | P1254 | Pedal Correlation PDS2 and LPDS High
0x125500 | P1255 | Pedal Correlation PDS2 and LPDS Low
0x125600 | P1256 | Pedal Correlation PDS1 and HPDS
0x125700 | P1257 | Pedal Correlation PDS2 and HPDS
0x125800 | P1258 | Pedal Correlation PDS1 and PDS2
0x125900 | P1259 | Immobilizer to PCM Signal Error
0x126000 | P1260 | THEFT Detected, Vehicle Immobilzed
0x126100 | P1261 | Cylinder #1 High To Low Side Short
0x126200 | P1262 | Cylinder #2 High To Low Side Short
0x126300 | P1263 | Cylinder #3 High To Low Side Short
0x126400 | P1264 | Cylinder #4 High To Low Side Short
0x126500 | P1265 | Cylinder #5 High To Low Side Short
0x126600 | P1266 | Cylinder #6 High To Low Side Short
0x126700 | P1267 | Cylinder #7 High To Low Side Short
0x126800 | P1268 | Cylinder #8 High To Low Side Short
0x126900 | P1269 | Immobilizer Code Not Programmed
0x127000 | P1270 | Engine RPM Or Speed Limiter Reached
0x127100 | P1271 | Cylinder #1 High To Low Side Open
0x127200 | P1272 | Cylinder #2 High To Low Side Open
0x127300 | P1273 | Cylinder #3 High To Low Side Open
0x127400 | P1274 | Cylinder #4 High To Low Side Open
0x127500 | P1275 | Cylinder #5 High To Low Side Open
0x127600 | P1276 | Cylinder #6 High To Low Side Open
0x127700 | P1277 | Cylinder #7 High To Low Side Open
0x127800 | P1278 | Cylinder #8 High To Low Side Open
0x128000 | P1280 | Injection Control Pressure Out Of Range Low
0x128100 | P1281 | Injection Control Pressure Out Of Range High
0x128200 | P1282 | Excessive Injection Control Pressure
0x128300 | P1283 | IPR Circuit Failure
0x128400 | P1284 | Aborted KOER - ICP Failure
0x128500 | P1285 | Cylinder Head Overtemperature Sensed
0x128600 | P1286 | Fuel Pulse In Range But Lower Than Expected
0x128700 | P1287 | Fuel Pulse In Range But Higher Than Expected
0x128800 | P1288 | Cylinder Head Temp Sensor Out Of Self Test Range
0x128900 | P1289 | Cylinder Head Temp Sensor High Input
0x129000 | P1290 | Cylinder Head Temp Sensor Low Input
0x129100 | P1291 | Injector High Side Short To GND Or VBATT - Bank 1
0x129200 | P1292 | Injector High Side Short To GND Or VBATT - Bank 2
0x129300 | P1293 | Injector High Side Open - Bank 1
0x129400 | P1294 | Injector High Side Open - Bank 2
0x129500 | P1295 | Multi-faults - Bank 1 - With Low Side Shorts
0x129600 | P1296 | Multi-faults - Bank 2 - With Low Side Shorts
0x129700 | P1297 | Injector High Sides Shorted Together
0x129800 | P1298 | IDM Failure
0x129900 | P1299 | Cylinder Head Overtemperature Protection Active
0x130000 | P1300 | Boost Calibration Fault
0x130100 | P1301 | Boost Calibration High
0x130200 | P1302 | Boost Calibration Low
0x130300 | P1303 | EGR Calibration Fault
0x130400 | P1304 | EGR Calibration High
0x130500 | P1305 | EGR Calibration Low
0x130600 | P1306 | Kickdown Relay Pull - In Circuit Fault
0x130700 | P1307 | Kickdown Relay Hold Circuit Fault
0x130800 | P1308 | A/C Clutch Circuit Fault
0x130900 | P1309 | Misfire Monitor AICE Chip Fault
0x131300 | P1313 | Misfire Rate Catalyst Damage Fault - Bank 1
0x131400 | P1314 | Misfire Rate Catalyst Damage Fault - Bank 2
0x131500 | P1315 | Persistent Misfire
0x131600 | P1316 | Injector Circuit / IDM Codes Detected
0x131700 | P1317 | Injector Circuit / IDM Codes Not Updated
0x133600 | P1336 | Crank / Cam Sensor Range / Performance
0x134000 | P1340 | Camshaft Position Sensor B Circuit Malfunction
0x134100 | P1341 | Camshaft Position Sensor B Range / Performance
0x134500 | P1345 | SGC (Cam Position) Sensor Circuit Malfunction
0x134600 | P1346 | Fuel Level Sensor B Circuit Malfunction
0x134700 | P1347 | Fuel Level Sensor B Range / Performance
0x134800 | P1348 | Fuel Level Sensor B Circuit Low
0x134900 | P1349 | Fuel Level Sensor B Circuit High
0x135000 | P1350 | Fuel Level Sensor B Intermittent
0x135100 | P1351 | IDM Input Circuit Malfunction
0x135200 | P1352 | Ignition Coil A Primary Circuit Malfunction
0x135300 | P1353 | Ignition Coil B Primary Circuit Malfunction
0x135400 | P1354 | Ignition Coil C Primary Circuit Malfunction
0x135500 | P1355 | Ignition Coil D Primary Circuit Malfunction
0x135600 | P1356 | IDM Pulsewidth Indicates Engine Not Turning
0x135700 | P1357 | IDM Pulsewidth Not Defined
0x135800 | P1358 | IDM Signal Out Of Self Test Range (No CPUOK)
0x135900 | P1359 | Spark Output Circuit Malfunction
0x136000 | P1360 | Ignition Coil A Secondary Circuit Malfunction
0x136100 | P1361 | Ignition Coil B Secondary Circuit Malfunction
0x136200 | P1362 | Ignition Coil C Secondary Circuit Malfunction
0x136300 | P1363 | Ignition Coil D Secondary Circuit Malfunction
0x136400 | P1364 | Ignition Coil Primary Circuit Failure
0x136500 | P1365 | Ignition Coil Secondary Circuit Failure
0x136600 | P1366 | Ignition Spare
0x136700 | P1367 | Ignition Spare
0x136800 | P1368 | Ignition Spare
0x136900 | P1369 | Engine Temperature Light Monitor Failure
0x137000 | P1370 | Insufficient RMP Increase During Spark Test
0x137100 | P1371 | Ignition Coil - Cylinder 1 - Early Activation Fault
0x137200 | P1372 | Ignition Coil - Cylinder 2 - Early Activation Fault
0x137300 | P1373 | Ignition Coil - Cylinder 3 - Early Activation Fault
0x137400 | P1374 | Ignition Coil - Cylinder 4 - Early Activation Fault
0x137500 | P1375 | Ignition Coil - Cylinder 5 - Early Activation Fault
0x137600 | P1376 | Ignition Coil - Cylinder 6 - Early Activation Fault
0x138000 | P1380 | Variable Cam Timing Solenoid A Malfunction
0x138100 | P1381 | Variable Cam Timing Overadvanced (Bank #1)
0x138200 | P1382 | Variable Cam Timing Solenoid #1 Circuit Malfunction
0x138300 | P1383 | Variable Cam Timing Overretarded (Bank #1)
0x138400 | P1384 | VVT Solenoid A Malfunction
0x138500 | P1385 | Variable Cam Timing Solenoid B Malfunction
0x138600 | P1386 | Variable Cam Timing Overadvanced (Bank #2)
0x138700 | P1387 | Variable Cam Timing Solenoid #2 Circuit Malfunction
0x138800 | P1388 | Variable Cam Timing Overretarded (Bank #2)
0x138900 | P1389 | Glow Plug Circuit High Side Low Input
0x139000 | P1390 | Octane Adjust Pin Out Of Self Test Range
0x139100 | P1391 | Glow Plug Circuit Low Input (Bank #1)
0x139200 | P1392 | Glow Plug Circuit High Input (Bank #1)
0x139300 | P1393 | Glow Plug Circuit Low Input (Bank #2)
0x139400 | P1394 | Glow Plug Circuit High Input (Bank #2)
0x139500 | P1395 | Glow Plug Monitor Fault (Bank #1)
0x139600 | P1396 | Glow Plug Monitor Fault (Bank #2)
0x139700 | P1397 | System Voltage Out Of Self Test Range
0x139800 | P1398 | VVT Solenoid B Circuit High Input
0x139900 | P1399 | Glow Plug Circuit High Side, High Input
0x140000 | P1400 | DPFE Circuit Low Input
0x140100 | P1401 | DPFE Circuit High Input
0x140200 | P1402 | EGR Metering Orifice Restricted
0x140300 | P1403 | DPFE Sensor Hoses Reversed
0x140400 | P1404 | IAT - B Circuit Malfunction
0x140500 | P1405 | DPFE Sensor Upstream Hose Off Or Plugged
0x140600 | P1406 | DPFE Sensor Downstream Hose Off Or Plugged
0x140700 | P1407 | EGR No Flow Detected
0x140800 | P1408 | EGR Flow Out Of Self Test Range
0x140900 | P1409 | EVR Control Circuit Malfunction
0x141100 | P1411 | SAI System Incorrect Downstream Flow Detected
0x141300 | P1413 | SAI System Monitor Circuit Low Input
0x141400 | P1414 | SAI System Monitor Circuit High Input
0x141500 | P1415 | Air Pump Circuit Malfunction
0x141600 | P1416 | Port Air Circuit Malfunction
0x141700 | P1417 | Port Air Relief Circuit Malfunction
0x141800 | P1418 | Split Air #1 Circuit Malfunction
0x141900 | P1419 | Split Air #2 Circuit Malfunction
0x142000 | P1420 | Catalyst Temperature Sensor Failure
0x142100 | P1421 | Catalyst Damage
0x142200 | P1422 | EGI Temperature Sensor Failure
0x142300 | P1423 | EGI Functionality Test Failed
0x142400 | P1424 | EGI Glow Plug Primary Failure
0x142500 | P1425 | EGI Glow Plug Secondary Failure
0x142600 | P1426 | EGI Mini - MAF Failed Out Of Range
0x142700 | P1427 | EGI Mini - MAF Failed Short Circuit
0x142800 | P1428 | EGI Mini - MAF Failed Open Circuit
0x142900 | P1429 | Electric Air Pump Primary Failure
0x143000 | P1430 | Electric Air Pump Secondary Failure
0x143300 | P1433 | A/C Refrigerant Temperature Circuit Low
0x143400 | P1434 | A/C Refrigerant Temperature Circuit High
0x143500 | P1435 | A/C Refrigerant Temperature Circuit Range/Performance
0x143600 | P1436 | A/C Evaporator Air Temperature Circuit Low
0x143700 | P1437 | A/C Evaporator Air Temperature Circuit High
0x143800 | P1438 | A/C Evaporator Air Temperature Circuit Range/Performance
0x143900 | P1439 | Floor Temperature Switch Circuit Malfunction
0x144000 | P1440 | Purge Valve Stuck Open
0x144100 | P1441 | ELC System Fault
0x144200 | P1442 | Evaporative Emission Control System Leak Detected
0x144300 | P1443 | Evaporative Emission Control System Control Valve Malf.
0x144400 | P1444 | Purge Flow Sensor Circuit Low Input
0x144500 | P1445 | Purge Flow Sensor Circuit High Input
0x144600 | P1446 | Evaporative Vac Solenoid Circuit Malfunction
0x144700 | P1447 | ELC System Closure Valve Flow Fault
0x144800 | P1448 | ELC System 2 Fault
0x144900 | P1449 | Evaporative Check Solenoid Circuit Malfunction
0x145000 | P1450 | Unable To Bleed Up Fuel Tank Vacuum
0x145100 | P1451 | Evap. Emission Control Sys. Vent Control Valve Circuit Malf.
0x145200 | P1452 | Unable To Bleed - Up Vacuum in Tank
0x145300 | P1453 | Fuel Tank Pressure Relief Valve Malfunction
0x145400 | P1454 | Evaporative System Vacuum Test Malfunction
0x145500 | P1455 | Evap. Emission Control Sys. Leak Detected (Gross Leak/No Flow)
0x145600 | P1456 | Fuel Tank Temperature Sensor Circuit Malfunction
0x145700 | P1457 | Unable To Pull Vacuum In Tank
0x146000 | P1460 | WOT A/C Cutout Circuit Malfunction
0x146100 | P1461 | A/C Pressure Sensor Circuit High Input
0x146200 | P1462 | A/C Pressure Sensor Circuit Low Input
0x146300 | P1463 | A/C Pressure Sensor Insufficient Pressure Change
0x146400 | P1464 | A/C Demand Out of Self Test Range
0x146500 | P1465 | A/C Relay Circuit Malfunction
0x146600 | P1466 | A/C Refrigerant Temperature Sensor/Circuit Malfunction
0x146700 | P1467 | A/C Compressor Temperature Sensor Malfunction
0x146800 | P1468 | SSPOD Open Circuit or Closed Circuit Fault
0x146900 | P1469 | Low A/C Cycling Period
0x147000 | P1470 | A/C Cycling Period Too Short
0x147100 | P1471 | Electrodrive Fan 1 Operational Failure (Driver Side)
0x147200 | P1472 | Electrodrive Fan 2 Operational Failure (Passenger Side)
0x147300 | P1473 | Fan Secondary High With Fan(s) Off
0x147400 | P1474 | Low Fan Control Primary Circuit Malfunction
0x147500 | P1475 | Fan Relay (Low) Circuit Malfunction
0x147600 | P1476 | Fan Relay (High) Circuit Malfunction
0x147700 | P1477 | Additional Fan Relay Circuit Malfunction
0x147800 | P1478 | Cooling Fan Driver Fault
0x147900 | P1479 | High Fan Control Primary Circuit Malfunction
0x148000 | P1480 | Fan Secondary Low with Low Fan On
0x148100 | P1481 | Fan Secondary Low With High Fan On
0x148200 | P1482 | SCP
0x148300 | P1483 | Power To Fan Circuit Overcurrent
0x148400 | P1484 | Open Power To Ground VCRM
0x148500 | P1485 | EGRV Circuit Malfunction
0x148600 | P1486 | EGRA Circuit Malfunction
0x148700 | P1487 | EGRCHK Solenoid Circuit Malfunction
0x149000 | P1490 | Secondary Air Relief Solenoid Circuit Malfunction
0x149100 | P1491 | Secondary Switch Solenoid Circuit Malfunction
0x149200 | P1492 | APLSOL Solenoid Circuit Malfunction
0x149300 | P1493 | RCNT Solenoid Circuit Malfunction
0x149400 | P1494 | SPCUT Solenoid Circuit Malfunction
0x149500 | P1495 | TCSPL Solenoid Circuit Malfunction
0x150000 | P1500 | Vehicle Speed Sensor Intermittent
0x150100 | P1501 | Vehicle Speed Sensor Out Of Self Test Range
0x150200 | P1502 | Vehicle Speed Sensor Intermittent Malfunction
0x150300 | P1503 | Auxillary Speed Sensor Fault
0x150400 | P1504 | Idle Air Control Circuit Malfunction
0x150500 | P1505 | Idle Air Control System At Adaptive Clip
0x150600 | P1506 | Idle Air Control Overspeed Error
0x150700 | P1507 | Idle Air Control Underspeed Error
0x150800 | P1508 | Idle Control System Circuit Open
0x150900 | P1509 | Idle Control System Circuit Shorted
0x151000 | P1510 | Idle Signal Circuit Malfunction
0x151100 | P1511 | Idle Switch (Electric Control Throttle) Circuit Malfunction
0x151200 | P1512 | Intake Manifold Runner Control (Bank 1) Stuck Closed
0x151300 | P1513 | Intake Manifold Runner Control (Bank 2) Stuck Closed
0x151400 | P1514 | High Load Neutral/Drive Fault
0x151500 | P1515 | Electric Current Circuit Malfunction
0x151600 | P1516 | IMRC Input Error (Bank 1)
0x151700 | P1517 | IMRC Input Error (Bank 2)
0x151800 | P1518 | Intake Manifold Runner Control (Stuck Open)
0x151900 | P1519 | Intake Manifold Runner Control (Stuck Closed)
0x152000 | P1520 | Intake Manifold Runner Control Circuit Malfunction
0x152100 | P1521 | Variable Intake Solenoid #1 Circuit Malfunction
0x152200 | P1522 | Variable Intake Solenoid #2 Circuit Malfunction
0x152300 | P1523 | IVC Solenoid Circuit Malfunction
0x152400 | P1524 | Variable Intake Solenoid System
0x152500 | P1525 | Air Bypass Valve System
0x152600 | P1526 | Air Bypass System
0x152700 | P1527 | Accelerate Warmup Solenoid Circuit Malfunction
0x152800 | P1528 | Subsidiary Throttle Valve Solenoid Circuit Malfunction
0x152900 | P1529 | SCAIR Solenoid Circuit Malfunction
0x153000 | P1530 | A/C Clutch Circuit Malfunction
0x153100 | P1531 | Invalid Test - Accelerator Pedal Movement
0x153200 | P1532 | IMCC Circuit Malfunction, Bank B
0x153300 | P1533 | AAI Circuit Malfunction
0x153400 | P1534 | Inertia Switch Activated
0x153500 | P1535 | Blower Fan Speed Circuit Range/Performance
0x153600 | P1536 | Parking Brake Switch Circuit Failure
0x153700 | P1537 | Intake Manifold Runner Control (Bank 1) Stuck Open
0x153800 | P1538 | Intake Manifold Runner Control (Bank 2) Stuck Open
0x153900 | P1539 | Power To A/C Clutch Circuit Overcurrent
0x154000 | P1540 | Air Bypass Valve Circuit Malfunction
0x154900 | P1549 | IMCC Circuit Malfunction, Bank B
0x155000 | P1550 | PSPS Out Of Self Test Range
0x156500 | P1565 | Speed Control Command Switch Out of Range High
0x156600 | P1566 | Speed Control Command Switch Out of Range Low
0x156700 | P1567 | Speed Control Output Circuit Continuity
0x156800 | P1568 | Speed Control Unable to Hold Speed
0x157100 | P1571 | Brake Switch Malfunction
0x157200 | P1572 | Brake Pedal Switch Circuit Malfunction
0x157300 | P1573 | Throttle Position Not Available
0x157400 | P1574 | Throttle Position Sensor Disagreement btwn Sensors
0x157500 | P1575 | Pedal Position Out of Self Test Range
0x157600 | P1576 | Pedal Position Not Available
0x157700 | P1577 | Pedal Position Sensor Disagreement btwn Sensors
0x157800 | P1578 | ETC Power Less Than Demand
0x157900 | P1579 | ETC In Power Limiting Mode
0x158000 | P1580 | Electronic Throttle Monitor PCM Override
0x158100 | P1581 | Electronic Throttle Monitor Malfunction
0x158200 | P1582 | Electronic Throttle Monitor Data Available
0x158300 | P1583 | Electronic Throttle Monitor Cruise Disable
0x158400 | P1584 | TCU Detected IPE Circuit Malfunction
0x158500 | P1585 | Throttle Control Unit Malfunction
0x158600 | P1586 | Throttle Control Unit Throttle Position Malfunction
0x158700 | P1587 | Throttle Control Unit Modulated Command Malfunction
0x158800 | P1588 | Throttle Control Unit Detected Loss of Return Spring
0x158900 | P1589 | TCU Unable To Control Desired Throttle Angle
0x160000 | P1600 | Loss of KAM Power; Open Circuit
0x160100 | P1601 | ECM/TCM Serial Communication Error
0x160200 | P1602 | Immobilizer/ECM Communication Error
0x160300 | P1603 | EEPROM Malfunction
0x160400 | P1604 | Code Word Unregestered
0x160500 | P1605 | Keep Alive Memory Test Failure
0x160600 | P1606 | ECM Control Relay O/P Circuit Malfunction
0x160700 | P1607 | MIL O/P Circuit Malfunction
0x160800 | P1608 | Internal ECM Malfunction
0x160900 | P1609 | Diagnostic Lamp Driver Fault
0x161000 | P1610 | SBDS Interactive Codes
0x161100 | P1611 | SBDS Interactive Codes
0x161200 | P1612 | SBDS Interactive Codes
0x161300 | P1613 | SBDS Interactive Codes
0x161400 | P1614 | SBDS Interactive Codes
0x161500 | P1615 | SBDS Interactive Codes
0x161600 | P1616 | SBDS Interactive Codes
0x161700 | P1617 | SBDS Interactive Codes
0x161800 | P1618 | SBDS Interactive Codes
0x161900 | P1619 | SBDS Interactive Codes
0x162000 | P1620 | SBDS Interactive Codes
0x162100 | P1621 | Immobilizer Code Words Do Not Match
0x162200 | P1622 | Immobilizer ID Does Not Match
0x162300 | P1623 | Immobilizer Code Word/ID Number Write Failure
0x162400 | P1624 | Anti Theft System
0x162500 | P1625 | B+ Supply To VCRM Fan Circuit Malfunction
0x162600 | P1626 | B+ Supply To VCRM A/C Circuit Malfunction
0x162700 | P1627 | Module Supply Voltage Out Of Range
0x162800 | P1628 | Module Ignition Supply Input Malfunction
0x162900 | P1629 | Internal Voltage Regulator Malfunction
0x163000 | P1630 | Internal Vref Malfunction
0x163100 | P1631 | Main Relay Malfunction (Power Hold)
0x163200 | P1632 | Smart Alternator Faults Sensor/Circuit Malfunction
0x163300 | P1633 | KAM Voltage Too Low
0x163400 | P1634 | Data Output Link Circuit Failure
0x163500 | P1635 | Tire / Axle Ratio Out of Acceptable Range
0x163600 | P1636 | Inductive Signature Chip Communication Error
0x163700 | P1637 | Can Link ECM/ABSCM Circuit / Network Malfunction
0x163800 | P1638 | Can Link ECM/INSTM Circuit / Network Malfunction
0x163900 | P1639 | Vehicle ID Block Corrupted or Not Programmed
0x164000 | P1640 | Powertrain DTCs Available in Another Module
0x164100 | P1641 | Fuel Pump Primary Circuit Failure
0x164200 | P1642 | Fuel Pump Monitor Circuit High Input
0x164300 | P1643 | Fuel Pump Monitor Circuit Low Input
0x164400 | P1644 | Fuel Pump Speed Control Circuit Malfunction
0x164500 | P1645 | Fuel Pump Resistor Switch Circuit Malfunction
0x165000 | P1650 | PSP Switch Out of Self Test Range
0x165100 | P1651 | PSP Switch Input Malfunction
0x165200 | P1652 | IAC Monitor Disabled by PSP Switch Failed On
0x165300 | P1653 | Power Steering Output Circuit Malfunction
0x165400 | P1654 | Recirculation Override Circuit Malfunction
0x165500 | P1655 | Starter Disable Circuit Malfunction
0x166000 | P1660 | Output Circuit Check Signal High
0x166100 | P1661 | Output Circuit Check Signal Low
0x166200 | P1662 | IDM_EN Circuit Failure
0x166300 | P1663 | Fuel Demand Command Signal Circuit Malfunction
0x166700 | P1667 | CI Circuit Malfunction
0x166800 | P1668 | PCM - IDM Communications Error
0x167000 | P1670 | Electronic Feedback Signal Not Detected
0x168000 | P1680 | Metering Oil Pump Malfunction
0x168100 | P1681 | Metering Oil Pump Malfunction
0x168200 | P1682 | Metering Oil Pump Malfunction
0x168300 | P1683 | Metering Oil Pump Temperature Sensor Circuit Malfunction
0x168400 | P1684 | Metering Oil Pump Position Sensor Circuit Malfunction
0x168500 | P1685 | Metering Oil Pump Stepping Motor Circuit Malfunction
0x168600 | P1686 | Metering Oil Pump Stepping Motor Circuit Malfunction
0x168700 | P1687 | Metering Oil Pump Stepping Motor Circuit Malfunction
0x168800 | P1688 | Metering Oil Pump Stepping Motor Circuit Malfunction
0x168900 | P1689 | Oil Pressure Control Solenoid Circuit Malfunction
0x169000 | P1690 | Wastegate Solenoid Circuit Malfunction
0x169100 | P1691 | Turbo Pressure Control Solenoid Circuit Malfunction
0x169200 | P1692 | Turbo Control Solenoid Circuit Malfunction
0x169300 | P1693 | Turbo Charge Control Circuit Malfunction
0x169400 | P1694 | Turbo Charge Relief Circuit Malfunction
0x170000 | P1700 | Transmission Indeterminate Failure (Failed to Neutral)
0x170100 | P1701 | Reverse Engagement Error
0x170200 | P1702 | TRS Circuit Intermittent Malfunction
0x170300 | P1703 | Brake Switch Out Of Self Test Range
0x170400 | P1704 | Digital TRS Failed to Transition States in KOEO / KOER
0x170500 | P1705 | Not in P or N During KOEO / KOER
0x170600 | P1706 | High Vehicle Speed Observed in Park
0x170700 | P1707 | Transfer Case Neutral Indicator Hard Fault Present
0x170800 | P1708 | Clutch Switch Circuit Malfunction
0x170900 | P1709 | PNP Switch Out Of Self Test Range
0x171100 | P1711 | TFT Sensor Out Of Self Test Range
0x171200 | P1712 | Trans Torque Reduction Request Signal Malfunction
0x171300 | P1713 | TFT Sensor In Range Failure Low Value
0x171400 | P1714 | SSA Inductive Signature Malfunction
0x171500 | P1715 | SSB Inductive Signature Malfunction
0x171600 | P1716 | SSC Inductive Signature Malfunction
0x171700 | P1717 | SSD Inductive Signature Malfunction
0x171800 | P1718 | TFT Sensor In Range Failure High
0x172000 | P1720 | Vehicle Speed (Meter) Circuit Malfunction
0x172100 | P1721 | Gear 1 Incorrect Ratio
0x172200 | P1722 | Gear 2 Incorrect Ratio
0x172300 | P1723 | Gear 3 incorrect Ratio
0x172400 | P1724 | Gear 4 Incorrect Ratio
0x172500 | P1725 | Insufficient Engine Speed Increase During Self Test
0x172600 | P1726 | Insufficient Engine Speed Decrease During Self Test
0x172700 | P1727 | Coast Clutch Solenoid Inductive Signature Malfunction
0x172800 | P1728 | Transmission Slip Error
0x172900 | P1729 | 4x4 Low Switch Error
0x173000 | P1730 | Gear Control Malfunction 2,3,5
0x173100 | P1731 | 1-2 Shift Malfunction
0x173200 | P1732 | 2-3 Shift Malfunction
0x173300 | P1733 | 3-4 Shift Malfunction
0x173400 | P1734 | Gear Control Malfunction
0x173500 | P1735 | First Gear Switch Circuit Malfunction
0x173600 | P1736 | Second Gear Switch Circuit Malfunction
0x173700 | P1737 | Lockup Solenoid System
0x173800 | P1738 | Shift Time Error
0x173900 | P1739 | Slip Solenoid System
0x174000 | P1740 | Torque Converter Clutch Inductive Signature Malfunction
0x174100 | P1741 | Torque Converter Clutch Control Error
0x174200 | P1742 | Torque Converter Clutch Solenoid Failed On
0x174300 | P1743 | Torque Converter Clutch Solenoid Failied On
0x174400 | P1744 | Torque Converter Clutch System Performance
0x174500 | P1745 | Line Pressure Solenoid System
0x174600 | P1746 | Pressure Control Solenoid "A" Open Circuit
0x174700 | P1747 | Pressure Control Solenoid "A" Short Circuit
0x174800 | P1748 | EPC Malfunction
0x174900 | P1749 | Pressure Control Solenoid Failed Low
0x175100 | P1751 | Shift Solenoid A Performance
0x175400 | P1754 | Coast Clutch Solenoid Circuit Malfunction
0x175500 | P1755 | Intermediate Speed Sensor (ISS) Malfunction
0x175600 | P1756 | Shift Solenoid B Performance
0x176000 | P1760 | Pressure Control Solenoid "A" Short Circuit
0x176100 | P1761 | Shift Solenoid C Performance
0x176200 | P1762 | Overdrive Band Failed Off
0x176500 | P1765 | Timing Solenoid Circuit Malfunction
0x176700 | P1767 | Torque Converter Clutch Circuit Malfunction
0x176800 | P1768 | Performance / Normal / Winter Mode Input Malfunction
0x176900 | P1769 | AG4 Transmission Torque Modulation Fault
0x177000 | P1770 | Clutch Solenoid Circuit Malfunction
0x177500 | P1775 | Transmission System MIL Fault
0x177600 | P1776 | Ignition Retard Request Duration Fault
0x177700 | P1777 | Ignition Retard Request Circuit Fault
0x177800 | P1778 | Transmission Reverse I/P Circuit Malfunction
0x177900 | P1779 | TCIL Circuit Malfunction
0x178000 | P1780 | Trans Control Switch (O/D Cancel) Out of Self Test Range
0x178100 | P1781 | 4X4 Switch Out of Self Test Range
0x178200 | P1782 | P/ES Circuit Out Of Self Test Range
0x178300 | P1783 | Transmission Overtemperature Condition
0x178400 | P1784 | Transmission Mechanical Failure - First And Reverse
0x178500 | P1785 | Transmission Mechanical Failure - First And Second
0x178600 | P1786 | 3-2 Downshift Error
0x178700 | P1787 | 2-1 Downshift Error
0x178800 | P1788 | Pressure Control Solenoid "B" Open Circuit
0x178900 | P1789 | Pressure Control Solenoid "B" Short Circuit
0x179000 | P1790 | TP (Mechanical) Circuit Malfunction
0x179100 | P1791 | TP (Electric) Circuit Malfunction
0x179200 | P1792 | Barometer Pressure Circuit Malfunction
0x179300 | P1793 | Intake Air Volume Circuit Malfunction
0x179400 | P1794 | Battery Voltage Circuit Malfunction
0x179500 | P1795 | Idle Switch Circuit Malfunction
0x179600 | P1796 | Kick Down Switch Circuit Malfunction
0x179700 | P1797 | Neutral Switch Circuit Malfunction
0x179800 | P1798 | Coolant Temperature Circuit Malfunction
0x179900 | P1799 | Hold Switch Circuit Malfunction
0x180000 | P1800 | Transmission Clutch Interlock Safety Switch Circuit Failure
0x180100 | P1801 | Transmission Clutch Interlock Safety Switch Open Circuit
0x180200 | P1802 | Transmission Clutch Interlock Safety Switch Short Circuit To Battery
0x180300 | P1803 | Transmission Clutch Interlock Safety Switch Short Circuit To Ground
0x180400 | P1804 | Transmission 4-Wheel Drive High Indicator Circuit Failure
0x180500 | P1805 | Transmission 4-Wheel Drive High Indicator Open Circuit
0x180600 | P1806 | Transmission 4-Wheel Drive High Indicator Short Circuit To Battery
0x180700 | P1807 | Transmission 4-Wheel Drive High Indicator Short Circuit To Ground
0x180800 | P1808 | Transmission 4-Wheel Drive Low Indicator Circuit Failure
0x180900 | P1809 | Transmission 4-Wheel Drive Low Indicator Open Circuit
0x181000 | P1810 | Transmission 4-Wheel Drive Low Indicator Short Circuit To Battery
0x181100 | P1811 | Transmission 4-Wheel Drive Low Indicator Short Circuit To Ground
0x181200 | P1812 | Transmission 4-Wheel Drive Mode Select Circuit Failure
0x181300 | P1813 | Transmission 4-Wheel Drive Mode Select Open Circuit
0x181400 | P1814 | Transmission 4-Wheel Drive Mode Select Short Circuit To Battery
0x181500 | P1815 | Transmission 4-Wheel Drive Mode Select Short Circuit To Ground
0x181600 | P1816 | Transmission Neutral Safety Switch Circuit Failure
0x181700 | P1817 | Transmission Neutral Safety Switch Open Circuit
0x181800 | P1818 | Transmission Neutral Safety Switch Short Circuit To Battery
0x181900 | P1819 | Transmission Neutral Safety Switch Short Circuit To Ground
0x182000 | P1820 | Transmission Transfer Case Clockwise Shift Relay Coil Circuit Failure
0x182100 | P1821 | Transmission Transfer Case Clockwise Shift Relay Coil Open Circuit
0x182200 | P1822 | Transmission Transfer Case Clockwise Shift Relay Coil Short Circuit To Battery
0x182300 | P1823 | Transmission Transfer Case Clockwise Shift Relay Coil Short Circuit To Ground
0x182400 | P1824 | Transmission 4-Wheel Drive Clutch Relay Circuit Failure
0x182500 | P1825 | Transmission 4-Wheel Drive Clutch Relay Open Circuit
0x182600 | P1826 | Transmission 4-Wheel Drive Low Clutch Relay Circuit To Battery
0x182700 | P1827 | Transmission 4-Wheel Drive Low Clutch Relay Circuit To Ground
0x182800 | P1828 | Transmission Transfer Case Counter Clockwise Shift Relay Coil Circuit Failure
0x182900 | P1829 | Transmission Transfer Case Counter Clockwise Shift Relay Coil Open Circuit
0x183000 | P1830 | Transmission Transfer Case Counter Clockwise Shift Relay Coil Short Circuit To Battery
0x183100 | P1831 | Transmission Transfer Case Counter Clockwise Shift Relay Coil Short Circuit To Ground
0x183200 | P1832 | Transmission Transfer Case Differential Lock-Up Solenoid Circuit Failure
0x183300 | P1833 | Transmission Transfer Case Differential Lock-Up Solenoid Open Circuit
0x183400 | P1834 | Transmission Transfer Case Differential Lock-Up Solenoid Short Circuit To Battery
0x183500 | P1835 | Transmission Transfer Case Differential Lock-Up Solenoid Short Circuit To Ground
0x183600 | P1836 | Transmission Transfer Case Front Shaft Speed Sensor Circuit Failure
0x183700 | P1837 | Transmission Transfer Case Rear Shaft Speed Sensor Circuit Failure
0x183800 | P1838 | Transmission Transfer Case Shift Motor Circuit Failure
0x183900 | P1839 | Transmission Transfer Case Shift Motor Open Circuit
0x184000 | P1840 | Transmission Transfer Case Shift Motor Short Circuit To Battery
0x184100 | P1841 | Transmission Transfer Case Shift Motor Short Circuit To Ground
0x184200 | P1842 | Transmission Transfer Case Differential Lock-Up Feedback Switch Circuit Failure
0x184300 | P1843 | Transmission Transfer Case Differential Lock-Up Feedback Switch Open Circuit
0x184400 | P1844 | Transmission Transfer Case Differential Lock-Up Feedback Switch Short Circuit To Battery
0x184500 | P1845 | Transmission Transfer Case Differential Lock-Up Feedback Switch Short Circuit To Ground
0x184600 | P1846 | Transmission Transfer Case Contact Plate 'A' Circuit Failure
0x184700 | P1847 | Transmission Transfer Case Contact Plate 'A' Open Circuit
0x184800 | P1848 | Transmission Transfer Case Contact Plate 'A' Short Circuit To Battery
0x184900 | P1849 | Transmission Transfer Case Contact Plate 'A' Short Circuit To Ground
0x185000 | P1850 | Transmission Transfer Case Contact Plate 'B' Circuit Failure
0x185100 | P1851 | Transmission Transfer Case Contact Plate 'B' Open Circuit
0x185200 | P1852 | Transmission Transfer Case Contact Plate 'B' Short Circuit To Battery
0x185300 | P1853 | Transmission Transfer Case Contact Plate 'B' Short Circuit To Ground
0x185400 | P1854 | Transmission Transfer Case Contact Plate 'C' Circuit Failure
0x185500 | P1855 | Transmission Transfer Case Contact Plate 'C' Open Circuit
0x185600 | P1856 | Transmission Transfer Case Contact Plate 'C' Short Circuit To Battery
0x185700 | P1857 | Transmission Transfer Case Contact Plate 'C' Short Circuit To Ground
0x185800 | P1858 | Transmission Transfer Case Contact Plate 'D' Circuit Failure
0x185900 | P1859 | Transmission Transfer Case Contact Plate 'D' Open Circuit
0x186000 | P1860 | Transmission Transfer Case Contact Plate 'D' Short Circuit To Battery
0x186100 | P1861 | Transmission Transfer Case Contact Plate 'D' Short Circuit To Ground
0x186200 | P1862 | Transmission Transfer Case Contact Plate Power Circuit Failure
0x186300 | P1863 | Transmission Transfer Case Contact Plate Power Open Circuit
0x186400 | P1864 | Transmission Transfer Case Contact Plate Power Short To Battery
0x186500 | P1865 | Transmission Transfer Case Contact Plate Power Short To Ground
0x186600 | P1866 | Transmission Transfer Case System Concern - Servicing Required
0x186700 | P1867 | Transmission Transfer Case Contact Plate General Circuit Failure
0x186800 | P1868 | Transmission Automatic 4-Wheel Drive Indicator (Lamp) Circuit Failure
0x186900 | P1869 | Transmission Automatic 4-Wheel Drive Indicator (Lamp) Circuit Short To Battery
0x187000 | P1870 | Transmission Mechanical Transfer Case 4x4 Switch Circuit Failure
0x187100 | P1871 | Transmission Mechanical Transfer Case 4x4 Switch Circuit Short To Battery
0x187200 | P1872 | Transmission Mechanical 4-Wheel Drive Axle Lock Lamp Circuit Failure
0x187300 | P1873 | Transmission Mechanical 4-Wheel Drive Axle Lock Lamp Circuit Short To Battery
0x187400 | P1874 | Transmission Automatic Hall Effect Sensor Power Circuit Failure
0x187500 | P1875 | Transmission Automatic Hall Effect Sensor Power Circuit Short To Battery
0x187600 | P1876 | Transmission Transfer Case 2-Wheel Drive Solenoid Circuit Failure
0x187700 | P1877 | Transmission Transfer Case 2-Wheel Drive Solenoid Circuit Short To Battery
0x187800 | P1878 | Transmission Transfer Case Disengaged Solenoid Circuit Failure
0x187900 | P1879 | Transmission Transfer Case Disengaged Solenoid Open Circuit
0x188000 | P1880 | Transmission Transfer Case Disengaged Solenoid Short to Battery
0x188100 | P1881 | Engine Coolant Level Switch Circuit Failure, GEM
0x188200 | P1882 | Engine Coolant Level Switch Circuit Short to Ground
0x188300 | P1883 | Engine Coolant Level Switch Circuit Failure, GEM
0x188400 | P1884 | Engine Coolant Level Lamp Circuit Short to Ground
0x188500 | P1885 | Transmission Transfer Case Disengaged Solenoid Short to Ground
0x188600 | P1886 | 4X4 Initialization Failure
0x189000 | P1890 | Transmission 4WD Mode Select Return Input Circuit Failure
0x189100 | P1891 | Transmission Transfer Case Contact Plate Ground Return Open Circuit
0x190000 | P1900 | OSS Circuit Intermittent Malfunction
0x190100 | P1901 | TSS Circuit Intermittent Malfunction
0x190200 | P1902 | Pressure Control Solenoid "B" Intermittent Short
0x190300 | P1903 | Pressure Control Solenoid "C" Short Circuit
0x190400 | P1904 | Pressure Control Solenoid "C" Open Circuit
0x190500 | P1905 | Pressure Control Solenoid "C" Intermittent Short
0x190600 | P1906 | Kickdown Pull Relay Open or Short Circuit to Ground
0x190700 | P1907 | Kickdown Hold Relay Open or Short Circuit to Ground
0x190800 | P1908 | Transmission Pressure Circuit Solenoid Open or Short to Ground
0x190900 | P1909 | Trans. Temp. Sensor Circuit Open or Shorted to Pwr. or Gnd.
0x191000 | P1910 | VFS A Pressure Output Failed Low
0x191100 | P1911 | VFS B Pressure Output Failed Low
0x191200 | P1912 | VFS C Pressure Output Failed Low
0x191300 | P1913 | Pressure Switch A Circuit Malfunction
0x191400 | P1914 | Manually Shifted Automatic (MSA) Sw. Circuit Malf.
0x191500 | P1915 | Reverse Switch Circuit Malfunction
0x191600 | P1916 | High Clutch Drum Speed Sensor Malfunction
0x191700 | P1917 | High Clutch Drum Speed Sensor Intermittent
0x191800 | P1918 | Transmission Range Display Circuit Malfunction
0x086900 | C0869 | Air Suspension Auxiliary Inflator Indicator Lamp Circuit Failure
0x109100 | C1091 | Speed Wheel Sensor All Coherency Failure
0x109500 | C1095 | ABS Hydraulic Pump Motor Circuit Failure
0x109600 | C1096 | ABS Hydraulic Pump Motor Circuit Open
0x109700 | C1097 | ABS Hydraulic Pump Motor Circuit Short To Ground
0x109800 | C1098 | ABS Hydraulic Pump Motor Circuit Short To Battery
0x110000 | C1100 | ABS Pump Switch Circuit Failure
0x110100 | C1101 | ABS Hydraulic Valve Circuit Failure
0x110200 | C1102 | ABS Acceleration Switch Circuit Failure
0x110300 | C1103 | ABS Hydraulic Brake Switch Circuit Failure
0x110400 | C1104 | Traction Control Active Lamp - Circuit Short to Battery
0x110500 | C1105 | Traction Control Disable Lamp - Circuit Short to Battery
0x110600 | C1106 | Traction Control Disable Switch Circuit Short to Battery
0x110700 | C1107 | ABS Function Enabled Input Circuit Failure
0x110900 | C1109 | Speed Control Actuator Assembly Cable Release Failure
0x111000 | C1110 | ABS Power Relay Coil Circuit Failure
0x111100 | C1111 | ABS Power Relay Coil Open Circuit
0x111200 | C1112 | ABS Power Relay Coil Short Circuit To Ground
0x111300 | C1113 | ABS Power Relay Coil Short Circuit To Battery
0x111400 | C1114 | ABS Power Relay Output Short Circuit To Ground
0x111500 | C1115 | ABS Power Relay Output Short Circuit To Battery
0x111600 | C1116 | Starter Motor Circuit Failure
0x111700 | C1117 | RPM Input Circuit Failure
0x112300 | C1123 | Vehicle Speed Sensor Input Short to Battery
0x112400 | C1124 | Input shaft speed signal missing/faulted
0x112500 | C1125 | Brake Fluid Level Sensor Input Circuit Failure
0x112600 | C1126 | Cruise Control Command Switch Assembly Circuit Failure
0x112700 | C1127 | Cruise Control Deactivator Brake Switch Circuit Failure
0x113200 | C1132 | Clutch position ckt short to ground
0x113300 | C1133 | Clutch position ckt short to battery
0x113400 | C1134 | Gear Shift position short to ground
0x113500 | C1135 | Gear Shift position short to battery
0x113600 | C1136 | Gear Select position short to ground
0x113700 | C1137 | ECU is Defective
0x113800 | C1138 | Gear Select position short to Battery
0x113900 | C1139 | Wheel Speed Sensor Center Tone Ring Missing Tooth Fault
0x114000 | C1140 | Hydraulic Base Brake Failure
0x114100 | C1141 | Wheel Speed Sensor LF Tone Ring Tooth Missing Fault
0x114200 | C1142 | Wheel Speed Sensor RF Tone Ring Tooth Missing Fault
0x114300 | C1143 | Wheel Speed Sensor LR Tone Ring Tooth Missing Fault
0x114400 | C1144 | Wheel Speed Sensor RR Tone Ring Tooth Missing Fault
0x114500 | C1145 | Speed Wheel Sensor RF Input Circuit Failure
0x114600 | C1146 | Speed Wheel Sensor RF Circuit Open
0x114800 | C1148 | Speed Wheel Sensor RF Coherency Fault
0x114900 | C1149 | Hydraulic Fluid Pressure/ Flow Circuit Failure
0x115000 | C1150 | Two Speed Rear Axle Input Switch Circuit Short to Vbatt
0x115500 | C1155 | Speed Wheel Sensor LF Input Circuit Failure
0x115600 | C1156 | Speed Wheel Sensor LF Circuit Open
0x115700 | C1157 | Park Brake Actuator Assembly Switch Applied Circuit Failure
0x115800 | C1158 | Speed Wheel Sensor LF Coherency Fault
0x115900 | C1159 | Hydraulic Fluid Pressure/ Flow Circuit Short to Gnd
0x116100 | C1161 | Air Pressure Low Circuit Short to Gnd
0x116200 | C1162 | Park Brake Switch # 2 Released Circuit Failure
0x116300 | C1163 | Park Brake Switch # 2 Applied Circuit Short to Gnd
0x116400 | C1164 | Park Brake Actuator Assembly Switch Circuit Failure
0x116500 | C1165 | Speed Wheel Sensor RR Input Circuit Failure
0x116600 | C1166 | Speed Wheel Sensor RR Input Open Circuit
0x116700 | C1167 | Park Brake Actuator Assembly Switch Released Circuit Short to Gnd
0x116800 | C1168 | Speed Wheel Sensor RR Coherency Fault
0x116900 | C1169 | ABS Fluid Dumping Exceeds Maximum Timing
0x117000 | C1170 | PRNDL Switch Circuit Failure
0x117200 | C1172 | Park Brake Switch # 1 Applied Circuit Failure
0x117300 | C1173 | Park Brake Switch # 1 Released Circuit Short to Gnd
0x117400 | C1174 | Park Brake Switch # 2 Applied Circuit Failure
0x117500 | C1175 | Speed Wheel Sensor LR Input Circuit Failure
0x117600 | C1176 | Speed Wheel Sensor LR Circuit Open
0x117700 | C1177 | Park Brake Actuator Assembly Switch Released Circuit Failure
0x117800 | C1178 | Speed Wheel Sensor LR Coherency Fault
0x117900 | C1179 | Speed Control Actuator Assembly Cable Slack Failure
0x118000 | C1180 | Park Brake Valve Solenoid #1 Sense Input Circuit Failure
0x118100 | C1181 | Park Brake Valve Solenoid #1 Sense Input Circuit Short to Gound
0x118200 | C1182 | Park Lamp Flash Relay Circuit Failure
0x118300 | C1183 | Park Lamp Flash Relay Circuit Short to Battery
0x118400 | C1184 | ABS System Is Not Operational
0x118500 | C1185 | ABS Power Relay Output Circuit Failure
0x118600 | C1186 | ABS Power Relay Output Open Circuit
0x118700 | C1187 | Brake Fluid Level Sensor Input Open Circuit
0x118800 | C1188 | Brake Fluid Level Sensor Input Short Circuit To Battery
0x118900 | C1189 | Brake Fluid Level Sensor Input Short Circuit To Ground
0x119000 | C1190 | Speed Wheel Sensor LF Input Short Circuit To Battery
0x119100 | C1191 | Speed Wheel Sensor LF Input Short Circuit To Ground
0x119200 | C1192 | Speed Wheel Sensor RF Input Short Circuit To Battery
0x119300 | C1193 | Speed Wheel Sensor RF Input Short Circuit To Ground
0x119400 | C1194 | ABS Outlet Valve Coil LF Circuit Failure
0x119500 | C1195 | ABS Outlet Valve Coil LF Circuit Open
0x119600 | C1196 | ABS Outlet Valve Coil LF Circuit Short To Battery
0x119700 | C1197 | ABS Outlet Valve Coil LF Circuit Short To Ground
0x119800 | C1198 | ABS Inlet Valve Coil LF Circuit Failure
0x119900 | C1199 | ABS Inlet Valve Coil LF Circuit Open
0x120000 | C1200 | ABS Inlet Valve Coil LF Circuit Short To Battery
0x120100 | C1201 | ABS Inlet Valve Coil LF Circuit Short To Ground
0x120200 | C1202 | ABS Outlet Valve Coil Rear Circuit Failure
0x120300 | C1203 | ABS Outlet Valve Coil Rear Circuit Open
0x120400 | C1204 | ABS Outlet Valve Coil Rear Circuit Short To Battery
0x120500 | C1205 | ABS Outlet Valve Coil Rear Circuit Short To Ground
0x120600 | C1206 | ABS Inlet Valve Coil Rear Circuit Failure
0x120700 | C1207 | ABS Inlet Valve Coil Rear Circuit Open
0x120800 | C1208 | ABS Inlet Valve Coil Rear Circuit Short To Battery
0x120900 | C1209 | ABS Inlet Valve Coil Rear Circuit Short To Ground
0x121000 | C1210 | ABS Outlet Valve Coil RF Circuit Failure
0x121100 | C1211 | ABS Outlet Valve Coil RF Circuit Open
0x121200 | C1212 | ABS Outlet Valve Coil RF Circuit Short To Battery
0x121300 | C1213 | ABS Outlet Valve Coil RF Circuit Short To Ground
0x121400 | C1214 | ABS Inlet Valve Coil RF Circuit Failure
0x121500 | C1215 | ABS Inlet Valve Coil RF Circuit Open
0x121600 | C1216 | ABS Inlet Valve Coil RF Circuit Short To Battery
0x121700 | C1217 | ABS Inlet Valve Coil RF Circuit Short To Ground
0x121800 | C1218 | Lamp ABS Warning Output Circuit Failure
0x121900 | C1219 | Lamp ABS Warning Output Circuit Open
0x122000 | C1220 | Lamp ABS Warning Output Circuit Short To Battery
0x122100 | C1221 | Lamp ABS Warning Output Circuit Short To Ground
0x122200 | C1222 | Speed Wheel Mismatch
0x122300 | C1223 | Lamp Brake Warning Output Circuit Failure
0x122400 | C1224 | Lamp Brake Warning Output Circuit Open
0x122500 | C1225 | Lamp Brake Warning Output Circuit Short To Battery
0x122600 | C1226 | Lamp Brake Warning Output Circuit Short To Ground
0x122700 | C1227 | Speed Wheel Sensor LR Input Short Circuit To Battery
0x122800 | C1228 | Speed Wheel Sensor LR Input Short Circuit To Ground
0x122900 | C1229 | Speed Wheel Sensor Rear Center Coherency Fault
0x123000 | C1230 | Speed Wheel Sensor Rear Center Input Circuit Failure
0x123100 | C1231 | Speed Wheel Sensor Rear Center Circuit Open
0x123200 | C1232 | Speed Wheel Sensor Rear Center Input Short Circuit To Battery
0x123300 | C1233 | Speed Wheel LF Input Signal Missing
0x123400 | C1234 | Speed Wheel RF Input Signal Missing
0x123500 | C1235 | Speed Wheel RR Input Signal Missing
0x123600 | C1236 | Speed Wheel LR Input Signal Missing
0x123700 | C1237 | Speed Wheel Rear Input Signal Missing
0x123800 | C1238 | ABS Hydraulic Pressure Differential Switch Input Circuit Failure
0x123900 | C1239 | ABS Hydraulic Pressure Differential Switch Input Open Circuit
0x124000 | C1240 | ABS Hydraulic Pressure Differential Switch Input Short Circuit To Battery
0x124100 | C1241 | ABS Hydraulic Pressure Differential Switch Input Short Circuit To Ground
0x124200 | C1242 | ABS Outlet Valve Coil LR Circuit Failure
0x124300 | C1243 | ABS Outlet Valve Coil LR Circuit Open
0x124400 | C1244 | ABS Outlet Valve Coil LR Circuit Short To Battery
0x124500 | C1245 | ABS Outlet Valve Coil LR Circuit Short To Ground
0x124600 | C1246 | ABS Outlet Valve Coil RR Circuit Failure
0x124700 | C1247 | ABS Outlet Valve Coil RR Circuit Open
0x124800 | C1248 | ABS Outlet Valve Coil RR Circuit Short To Battery
0x124900 | C1249 | ABS Outlet Valve Coil RR Circuit Short To Ground
0x125000 | C1250 | ABS Inlet Valve Coil LR Circuit Failure
0x125100 | C1251 | ABS Inlet Valve Coil LR Circuit Open
0x125200 | C1252 | ABS Inlet Valve Coil LR Circuit Short To Battery
0x125300 | C1253 | ABS Inlet Valve Coil LR Circuit Short To Ground
0x125400 | C1254 | ABS Inlet Valve Coil RR Circuit Failure
0x125500 | C1255 | ABS Inlet Valve Coil RR Circuit Open
0x125600 | C1256 | ABS Inlet Valve Coil RR Circuit Short To Battery
0x125700 | C1257 | ABS Inlet Valve Coil RR Circuit Short To Ground
0x125800 | C1258 | Speed Wheel LF Comparison Failure
0x125900 | C1259 | Speed Wheel RF Comparison Failure
0x126000 | C1260 | Speed Wheel RR Comparison Failure
0x126100 | C1261 | Speed Wheel LR Comparison Failure
0x126200 | C1262 | Lamp Warning Relay Circuit Failure
0x126300 | C1263 | Lamp Warning Relay Circuit Open
0x126400 | C1264 | Lamp Warning Relay Circuit Short To Battery
0x126500 | C1265 | Lamp Warning Relay Circuit Short To Ground
0x126600 | C1266 | ABS Valve Power Relay Circuit Failure
0x126700 | C1267 | ABS Functions Temporarily Disabled
0x126800 | C1268 | Motor Relay # 1 Circuit Failure
0x126900 | C1269 | Motor Relay # 1 Circuit Short to Battery
0x127000 | C1270 | Motor # 1 Input Circuit Failure
0x127100 | C1271 | Motor # 1 Input Circuit Short to Gnd
0x127200 | C1272 | Motor # 2 Input Circuit Failure
0x127300 | C1273 | Motor # 2 Input Circuit Short to Vbat
0x127400 | C1274 | Solenoid Relay # 1 Circuit Failure
0x127500 | C1275 | Solenoid Relay # 1 Circuit Short to Vbatt
0x127600 | C1276 | Park Brake Actuator Assembly Switch Applied Circuit Short to Gnd
0x127700 | C1277 | STEERING Wheel Angle 1and 2 Circuit Failure
0x127800 | C1278 | STEERING Wheel Angle 1and 2 Signal Faulted
0x127900 | C1279 | Yaw Rate Sensor circuit Failure
0x128000 | C1280 | Yaw Rate Sensor Signal Fault
0x128100 | C1281 | Lateral Accelerometer circuit Failure
0x128200 | C1282 | Lateral Accelerometer Signal Fault
0x128300 | C1283 | Switch Test Signal Failure
0x128400 | C1284 | Oil Pressure Switch Failure
0x128500 | C1285 | Booster Solenoid circuit Failure
0x128600 | C1286 | Booster Mechanical Failure
0x128700 | C1287 | Booster Pedal Force switch circuit Failure
0x128800 | C1288 | Pressure Transducer Main / Primary Input Circuit Failure
0x128900 | C1289 | Pressure Transducer Redundant / Secondary Input Circuit Failure
0x140000 | C1400 | Traction Control Valve RF Circuit Failure
0x140100 | C1401 | Traction Control Valve RF Circuit Open
0x140200 | C1402 | Traction Control Valve RF Circuit Short To Ground
0x140300 | C1403 | Traction Control Valve RF Circuit Short To Battery
0x140400 | C1404 | Traction Control Valve Rear Circuit Failure
0x140500 | C1405 | Traction Control Valve Rear Circuit Open
0x140600 | C1406 | Traction Control Valve Rear Circuit Short To Ground
0x140700 | C1407 | Traction Control Valve Rear Circuit Short To Battery
0x141000 | C1410 | Traction Control Valve LF Circuit Failure
0x141100 | C1411 | Traction Control Valve LF Circuit Open
0x141200 | C1412 | Traction Control Valve LF Circuit Short To Ground
0x141300 | C1413 | Traction Control Valve LF Circuit Short To Battery
0x141400 | C1414 | Incorrect Module Design Level
0x141500 | C1415 | Incorrect Module Configuration
0x141600 | C1416 | Damper RF Circuit Short To Battery
0x141700 | C1417 | Damper RF Circuit Short to Ground
0x141800 | C1418 | Damper RF Circuit Failure
0x141900 | C1419 | Damper RF Circuit Open
0x142000 | C1420 | Hydraulic Fluid Pressure/ Flow Circuit Short to Vbatt
0x142100 | C1421 | Damper LF Circuit Short To Battery
0x142200 | C1422 | Damper LF Circuit Short to Ground
0x142300 | C1423 | Damper LF Circuit Failure
0x142400 | C1424 | Damper LF Circuit Open
0x142500 | C1425 | Damper RR Circuit Short to Ground
0x142600 | C1426 | Damper RR Circuit Short To Battery
0x142700 | C1427 | Damper RR Circuit Open
0x142800 | C1428 | Damper RR Circuit Failure
0x142900 | C1429 | Input-shaft-speed input circuit failure
0x143000 | C1430 | Damper LR Circuit Open
0x143100 | C1431 | Damper LR Circuit Short To Battery
0x143200 | C1432 | Damper LR Circuit Short to Ground
0x143300 | C1433 | Damper LR Circuit Failure
0x143500 | C1435 | Accelerometer Rear Circuit Failure
0x143600 | C1436 | Accelerometer Rear Circuit Signal Is Not Sensed
0x143700 | C1437 | Accelerometer Rear Circuit Short To Ground
0x143800 | C1438 | Accelerometer Rear Circuit Short To Battery
0x143900 | C1439 | Vehicle Acceleration EEC-IV Circuit Failure
0x144000 | C1440 | Pressure Transducer Main / Primary signal Faulted
0x144100 | C1441 | Steering Phase A Circuit Signal Is Not Sensed
0x144200 | C1442 | Steering Phase B Circuit Signal Is Not Sensed
0x144300 | C1443 | Steering Phase A Circuit Short To Ground
0x144400 | C1444 | Steering Phase B Circuit Short To Ground
0x144500 | C1445 | Speed Vehicle Signal Circuit Failure
0x144600 | C1446 | Brake Switch Circuit Failure
0x144700 | C1447 | Traction Control Module Request Circuit Failure
0x144800 | C1448 | Lamp Adaptive Damping Warning Circuit Failure
0x144900 | C1449 | Traction Control Motor Coherency Fault
0x145000 | C1450 | Traction Control Motor Circuit Failure
0x145100 | C1451 | Traction Control Motor Circuit Open
0x145200 | C1452 | Traction Control Motor Circuit Short to Battery
0x145300 | C1453 | Traction Control Motor Circuit Short to Ground
0x145400 | C1454 | Front Lateral Accelerometer Circuit Failure
0x145500 | C1455 | Accelerometer Front Circuit Failure
0x145600 | C1456 | Accelerometer Front Circuit Is Not Sensed
0x145700 | C1457 | Accelerometer Front Circuit Short To Ground
0x145800 | C1458 | Accelerometer Front Circuit Short To Battery
0x145900 | C1459 | Adaptive Mode Switch Circuit Failure
0x146000 | C1460 | Vehicle Accelerometer Power Circuit Failure
0x146100 | C1461 | Vehicle Accelerometer Power Circuit Short to Battery
0x146200 | C1462 | Left Front Vertical Accelerometer Circuit Failure
0x146300 | C1463 | Right Front Vertical Accelerometer Circuit Failure
0x146400 | C1464 | Pressure Transducer Redundant / Secondary Signal Faulted
0x146500 | C1465 | Damper High Side Front Circuit Short To Battery
0x146600 | C1466 | Damper Circuit Failure
0x146700 | C1467 | Damper High Side Rear Circuit Short To Battery
0x146800 | C1468 | Damper Low Side Front Circuit Failure
0x146900 | C1469 | Damper Low Side Rear Circuit Failure
0x149500 | C1495 | Traction Control Motor Potentiometer Circuit Failure
0x149600 | C1496 | Traction Control Motor Potentiometer Circuit Open
0x149700 | C1497 | Traction Control Motor Potentiometer Circuit Short to Battery
0x149800 | C1498 | Traction Control Motor Potentiometer Circuit Short to Ground
0x149900 | C1499 | Transfer Case Contact Plate "A" Encoder Circuit Failure
0x150000 | C1500 | Transfer Case Contact Plate "B" Encoder Circuit Failure
0x150100 | C1501 | Transfer Case Contact Plate "C" Encoder Circuit Failure
0x150200 | C1502 | Transfer Case Contact Plate "D" Encoder Circuit Failure
0x150300 | C1503 | Dynamic Stability Control Left Front Valve Malfunction
0x150400 | C1504 | Dynamic Stability Control Right Front Valve Malfunction
0x150500 | C1505 | Dynamic Stability Control Left Rear Valve Malfunction
0x150600 | C1506 | Dynamic Stability Control Right Rear Valve Malfunction
0x150700 | C1507 | Traction Control of Brake Exceeds Time-Out
0x150800 | C1508 | Traction Control of Engine Exceeds Time-Out
0x151000 | C1510 | Right Front Wheel Pressure Reduction Performance Problem
0x151100 | C1511 | Left Front Wheel Pressure Reduction Performance Problem
0x151200 | C1512 | Right Rear Wheel Pressure Reduction Performance Problem
0x151300 | C1513 | Left rear Wheel Pressure Reduction Performance Problem
0x169900 | C1699 | Left Rear Sensor Circuit Short to Vbat
0x170000 | C1700 | Left Rear Sensor Circuit Failure
0x170100 | C1701 | Left Rear Sensor Circuit Fault
0x170200 | C1702 | RightRear Sensor Circuit Short to Vbat
0x170300 | C1703 | Right Rear Sensor Circuit Failure
0x170400 | C1704 | Right Rear Sensor Circuit Fault
0x170500 | C1705 | Left Rear Center Sensor Circuit Short to Vbat
0x170600 | C1706 | Left Rear Center Sensor Circuit Failure
0x170700 | C1707 | Left Rear Center Sensor Circuit Fault
0x170800 | C1708 | Right Rear Center Sensor Circuit Short to Vbat
0x170900 | C1709 | Right Rear Center Sensor Circuit Failure
0x171000 | C1710 | Right Rear Center Sensor Circuit Fault
0x171100 | C1711 | Left Front Sensor Circuit Short to Vbat
0x171200 | C1712 | Left Front Sensor Circuit Failure
0x171300 | C1713 | Left Front Sensor Circuit Fault
0x171400 | C1714 | Right Front Sensor Circuit Short to Vbat
0x171500 | C1715 | Right Front Sensor Circuit Failure
0x171600 | C1716 | Right Front Sensor Circuit Fault
0x171700 | C1717 | Left Front Center Sensor Circuit Short to Vbat
0x171800 | C1718 | Left Front Center Sensor Circuit Failure
0x171900 | C1719 | Left Front Center Sensor Circuit Fault
0x172100 | C1721 | Air Suspension Height Sensor Power Circuit Open
0x172200 | C1722 | Air Suspension Height Sensor Power Circuit Short To Battery
0x172300 | C1723 | Air Suspension Height Sensor Power Circuit Short To Ground
0x172400 | C1724 | Air Suspension Height Sensor Power Circuit Failure
0x172500 | C1725 | Air Suspension Front Pneumatic Failure
0x172600 | C1726 | Air Suspension Rear Pneumatic Failure
0x172700 | C1727 | Air Suspension Reservoir Pneumatic Failure
0x172800 | C1728 | Transfer Case unable to transition between 2H and 4H
0x172900 | C1729 | Transfer Case unable to transition between 4H and 4L
0x173000 | C1730 | Reference Voltage Out of Range (+5 v)
0x173100 | C1731 | Air Suspension LF Corner Up Timeout
0x173200 | C1732 | Air Suspension LF Corner Down Timeout
0x173300 | C1733 | Air Suspension RF Corner Up Timeout
0x173400 | C1734 | Air Suspension RF Corner Down Timeout
0x173500 | C1735 | Air Suspension LR Corner Up Timeout
0x173600 | C1736 | Air Suspension LR Corner Down Timeout
0x173700 | C1737 | Air Suspension RR Corner Up Timeout
0x173800 | C1738 | Air Suspension RR Corner Down Timeout
0x173900 | C1739 | Right Front Center Sensor Circuit Short to Vbat
0x174000 | C1740 | Right Front Center Sensor Circuit Failure
0x174100 | C1741 | Right Front Center Sensor Circuit Fault
0x174200 | C1742 | Rear Sounder Circuit Failure
0x174300 | C1743 | Rear Sounder Circuit Short to Vbatt
0x174400 | C1744 | Front Sounder Circuit Failure
0x174500 | C1745 | Front Sounder Circuit Short to Vbatt
0x174800 | C1748 | Switch input Circuit Short to Gnd
0x174900 | C1749 | Trailer Input Circuit Failure
0x175000 | C1750 | Accelerator Position Sensor Out of Range
0x175100 | C1751 | Vehicle Speed Sensor # 1 Output Circuit Short to Vbatt
0x175200 | C1752 | Vehicle Speed Sensor # 1 Output Circuit Short to Gnd
0x175300 | C1753 | Hydraulic Clutch Actuator Valve Signal Fault
0x175400 | C1754 | Hydraulic Clutch Actuator Valve Circuit Failure
0x175500 | C1755 | Power Limit Shutdown Fault
0x175600 | C1756 | Air Suspension Front Height Sensor High (SE) Signal Circuit Failure
0x175700 | C1757 | Air Suspension Front Height Sensor High (SE) Signal Circuit Open
0x175800 | C1758 | Air Suspension Front Height Sensor High (SE) Signal Circuit Short To Battery
0x175900 | C1759 | Air Suspension Front Height Sensor High (SE) Signal Circuit Short To Ground
0x176000 | C1760 | Air Suspension Rear Height Sensor High (SE) Signal Circuit Failure
0x176100 | C1761 | Air Suspension Rear Height Sensor High (SE) Signal Circuit Open
0x176200 | C1762 | Air Suspension Rear Height Sensor High (SE) Signal Circuit Short To Battery
0x176300 | C1763 | Air Suspension Rear Height Sensor High (SE) Signal Circuit Short To Ground
0x176500 | C1765 | Air Suspension Rear Height Sensor Low Signal Circuit Failure
0x176600 | C1766 | Air Suspension Rear Height Sensor Low Signal Circuit Open
0x176700 | C1767 | Air Suspension Rear Height Sensor Low Signal Circuit Short To Battery
0x176800 | C1768 | Air Suspension Rear Height Sensor Low Signal Circuit Short To Ground
0x177000 | C1770 | Air Suspension Vent Solenoid Output Circuit Failure
0x177100 | C1771 | Air Suspension Vent Solenoid Output Circuit Open
0x177200 | C1772 | Air Suspension Vent Solenoid Output Circuit Short To Battery
0x177300 | C1773 | Air Suspension Vent Solenoid Output Circuit Short To Ground
0x177400 | C1774 | Coolant Temp. Out of Range
0x177500 | C1775 | DC-DC Converter Failure
0x177600 | C1776 | Heater System Failure
0x177700 | C1777 | Vacuum Pressure Circuit Failure
0x177800 | C1778 | Power Steering Failure
0x177900 | C1779 | Blower Switch Failure
0x178000 | C1780 | Temperature Select Failure
0x178100 | C1781 | Engine Coolant Temperature Signal Missing/Fault
0x179000 | C1790 | Air Suspension LR Air Spring/Shock Solenoid Output Circuit Failure
0x179100 | C1791 | Air Suspension LR Air Spring/Shock Solenoid Output Circuit Open
0x179200 | C1792 | Air Suspension LR Air Spring/Shock Solenoid Output Circuit Short To Battery
0x179300 | C1793 | Air Suspension LR Air Spring/Shock Solenoid Output Circuit Short To Ground
0x179500 | C1795 | Air Suspension RR Air Spring/Shock Solenoid Output Circuit Failure
0x179600 | C1796 | Air Suspension RR Air Spring/Shock Solenoid Output Circuit Open
0x179700 | C1797 | Air Suspension RR Air Spring/Shock Solenoid Output Circuit Short To Battery
0x179800 | C1798 | Air Suspension RR Air Spring/Shock Solenoid Output Circuit Short To Ground
0x180000 | C1800 | Air Suspension Reservoir Solenoid Circuit Failure
0x180500 | C1805 | Mismatched PCM and/or ABS-TC Module
0x181300 | C1813 | Air Suspension LR Vent Request Exceeded Max. Timing
0x181400 | C1814 | Air Suspension RR Vent Request Exceeded Max. Timing
0x181800 | C1818 | Air Suspension LR Air Compress Request Exceeded Max. Timing
0x181900 | C1819 | Air Suspension RR Air Compress Request Exceeded Max. Timing
0x182000 | C1820 | Air Suspension RF Air Compress Request Exceeded Max. Timing
0x183000 | C1830 | Air Suspension Compressor Relay Circuit Failure
0x183100 | C1831 | Air Suspension Compressor Relay Circuit Open
0x183200 | C1832 | Air Suspension Compressor Relay Circuit Short To Battery
0x183300 | C1833 | Air Suspension Compressor Relay Circuit Short To Ground
0x183400 | C1834 | Gauge Drive Current Fault
0x183500 | C1835 | Current Sense Circuit Failure
0x183600 | C1836 | Battery Temp. Out of Range
0x183700 | C1837 | Battery Heater Circuit Failure
0x183800 | C1838 | Charging System Fault
0x183900 | C1839 | Leakage Fault
0x184000 | C1840 | Air Suspension Disable Switch Circuit Failure
0x184100 | C1841 | Air Suspension Disable Switch Circuit Open
0x184200 | C1842 | Air Suspension Disable Switch Circuit Short To Battery
0x184300 | C1843 | Air Suspension Disable Switch Circuit Short To Ground
0x184400 | C1844 | Air Suspension Secondary Front Inflator Solenoid Output Circuit Failure
0x184500 | C1845 | Air Suspension Front Inflator Solenoid Output Circuit Failure
0x184600 | C1846 | Air Suspension Front Inflator Solenoid Output Circuit Open
0x184700 | C1847 | Air Suspension Front Inflator Solenoid Output Circuit Short To Battery
0x184800 | C1848 | Air Suspension Front Inflator Solenoid Output Circuit Short To Ground
0x184900 | C1849 | Master Cylinder Pressure Out of Range
0x185000 | C1850 | Air Suspension Warning Lamp Circuit Failure
0x185100 | C1851 | Air Suspension Warning Lamp Circuit Open
0x185200 | C1852 | Air Suspension Warning Lamp Circuit Short To Battery
0x185300 | C1853 | Air Suspension Warning Lamp Circuit Short To Ground
0x185400 | C1854 | Motor Temperature Out of Range
0x185500 | C1855 | Acceleration Position Sensor Conflict
0x185600 | C1856 | Traction Motor Encoder circuit Failure
0x185900 | C1859 | PRNDL Input #2 Circuit Failure
0x186000 | C1860 | PRNDL Input #3 Circuit Failure
0x186100 | C1861 | PRNDL Input #4 Circuit Failure
0x186200 | C1862 | Contactor Circuit Failure
0x186300 | C1863 | External Charging Fault
0x186400 | C1864 | Battery Module Fault
0x186500 | C1865 | Air Suspension Rear Inflator Solenoid Output Circuit Failure
0x186600 | C1866 | Air Suspension Rear Inflator Solenoid Output Circuit Open
0x186700 | C1867 | Air Suspension Rear Inflator Solenoid Output Circuit Short To Battery
0x186800 | C1868 | Air Suspension Rear Inflator Solenoid Output Circuit Short To Ground
0x186900 | C1869 | Air Suspension Gate Solenoid Output Circuit Failure
0x187000 | C1870 | Air Suspension Gate Solenoid Output Circuit Open
0x187100 | C1871 | Air Suspension Gate Solenoid Output Circuit Short To Battery
0x187200 | C1872 | Air Suspension Gate Solenoid Output Circuit Short To Ground
0x187300 | C1873 | Air Suspension RF Air Spring Solenoid Output Circuit Failure
0x187400 | C1874 | Air Suspension RF Air Spring Solenoid Output Circuit Open
0x187500 | C1875 | Air Suspension RF Air Spring Solenoid Output Circuit Short To Battery
0x187600 | C1876 | Air Suspension RF Air Spring Solenoid Output Circuit Short To Ground
0x187700 | C1877 | Air Suspension LF Air Spring Solenoid Output Circuit Failure
0x187800 | C1878 | Air Suspension LF Air Spring Solenoid Output Circuit Open
0x187900 | C1879 | Air Suspension LF Air Spring Solenoid Output Circuit Short To Battery
0x188000 | C1880 | Air Suspension LF Air Spring Solenoid Output Circuit Short To Ground
0x188100 | C1881 | Air Suspension RF Height Sensor Circuit Failure
0x188200 | C1882 | Air Suspension RF Height Sensor Circuit Open
0x188300 | C1883 | Air Suspension RF Height Sensor Circuit Short To Battery
0x188400 | C1884 | Air Suspension RF Height Sensor Circuit Short To Ground
0x188500 | C1885 | Air Suspension RR Height Sensor Circuit Failure
0x188600 | C1886 | Air Suspension RR Height Sensor Circuit Open
0x188700 | C1887 | Air Suspension RR Height Sensor Circuit Short To Battery
0x188800 | C1888 | Air Suspension RR Height Sensor Circuit Short To Ground
0x188900 | C1889 | Air Suspension LF Height Sensor Circuit Failure
0x189000 | C1890 | Air Suspension LF Height Sensor Circuit Open
0x189100 | C1891 | Air Suspension LF Height Sensor Circuit Short To Battery
0x189200 | C1892 | Air Suspension LF Height Sensor Circuit Short To Ground
0x189300 | C1893 | Air Suspension LR Height Sensor Circuit Failure
0x189400 | C1894 | Air Suspension LR Height Sensor Circuit Open
0x189500 | C1895 | Air Suspension LR Height Sensor Circuit Short To Battery
0x189600 | C1896 | Air Suspension LR Height Sensor Circuit Short To Ground
0x189700 | C1897 | Steering VAPS II Circuit Loop Failure
0x189800 | C1898 | Steering VAPS II Circuit Loop Open
0x189900 | C1899 | Steering VAPS II Circuit Loop Short To Battery
0x190000 | C1900 | Steering VAPS II Circuit Loop Short To Ground
0x190100 | C1901 | Ride Control RR Shock Actuator Circuit Failure
0x190200 | C1902 | Ride Control RR Shock Actuator Circuit Open
0x190300 | C1903 | Ride Control RR Shock Actuator Circuit Short To Battery
0x190400 | C1904 | Ride Control RR Shock Actuator Circuit Short To Ground
0x190500 | C1905 | Ride Control LR Shock Actuator Circuit Failure
0x190600 | C1906 | Ride Control LR Shock Actuator Circuit Open
0x190700 | C1907 | Ride Control LR Shock Actuator Circuit Short To Battery
0x190800 | C1908 | Ride Control LR Shock Actuator Circuit Short To Ground
0x190900 | C1909 | Ride Control RF Shock Actuator Circuit Failure
0x191000 | C1910 | Ride Control RF Shock Actuator Circuit Open
0x191100 | C1911 | Ride Control RF Shock Actuator Circuit Short To Battery
0x191200 | C1912 | Ride Control RF Shock Actuator Circuit Short To Ground
0x191300 | C1913 | Ride Control LF Shock Actuator Circuit Failure
0x191400 | C1914 | Ride Control LF Shock Actuator Circuit Open
0x191500 | C1915 | Ride Control LF Shock Actuator Circuit Short To Battery
0x191600 | C1916 | Ride Control LF Shock Actuator Circuit Short To Ground
0x191700 | C1917 | Steering EVO Out-of-Range Fault
0x191800 | C1918 | Air Suspension Ride Height Select Switch Circuit Failure
0x192000 | C1920 | Led #1 Circuit Failure
0x192100 | C1921 | VAPS Solenoid Actuator Output Circuit Failure
0x192200 | C1922 | VAPS Solenoid Actuator Output Circuit Open
0x192300 | C1923 | VAPS Solenoid Actuator Output Circuit Short To Battery
0x192400 | C1924 | VAPS Solenoid Actuator Output Circuit Short To Ground
0x192500 | C1925 | VAPS Solenoid Actuator Return Circuit Failure
0x192600 | C1926 | VAPS Solenoid Actuator Return Circuit Open
0x192700 | C1927 | VAPS Solenoid Actuator Return Circuit Short To Battery
0x192800 | C1928 | VAPS Solenoid Actuator Return Circuit Short To Ground
0x192900 | C1929 | Air Suspension Front Compressor Relay Circuit Failure
0x193000 | C1930 | Air Suspension Front Compressor Relay Circuit Open
0x193100 | C1931 | Air Suspension Front Compressor Relay Circuit Short To Battery
0x193200 | C1932 | Air Suspension Front Compressor Relay Circuit Short To Ground
0x193300 | C1933 | Solenoid Current Out Of Range
0x193400 | C1934 | HPU (Hydraulic Pump Unit) Pressurisation Failure
0x193500 | C1935 | Chime Circuit Failure
0x193600 | C1936 | Hydraulic Pump Relay Circuit Failure
0x193700 | C1937 | Steering Wheel Angle Sensor Offset Failure
0x193800 | C1938 | Invalid Steering Wheel Angle Sensor ID
0x193900 | C1939 | Brake Pressure Switch Input Circuit Failure
0x194000 | C1940 | Brake Pressure Switch Mechanical Failure
0x194200 | C1942 | Unrecognized Powertrain Configuration
0x194300 | C1943 | Airbag Deployment Indication Input Fault
0x194400 | C1944 | Gauge Driver Circuit Fault
0x194500 | C1945 | Park Switch Indicates Park with Vehicle Moving
0x194600 | C1946 | Seat Track Position Switch Circuit Open
0x194700 | C1947 | Seat Track Position Switch Circuit Short to Ground
0x194800 | C1948 | Seat Track Position Switch Circuit Resistance Out of Range
0x194900 | C1949 | Accelerometer Sensor Circuit Open
0x195000 | C1950 | Accelerometer Sensor Circuit Failure
0x195100 | C1951 | Lateral Accelerometer Sensor Circuit Open
0x195200 | C1952 | Yaw Rate Sensor Circuit Open
0x195300 | C1953 | Master Cylinder Pressure Sensor Circuit Open
0x195400 | C1954 | Master Cylinder Pressure Sensor Circuit Failure
0x195500 | C1955 | Steering Angle Sensor Circuit Open
0x195600 | C1956 | Steering Angle Sensor Circuit Failure
0x195700 | C1957 | Dynamic Stability Control Valve RF Circuit Failure
0x195800 | C1958 | Dynamic Stability Control Valve LF Circuit Failure
0x195900 | C1959 | Lateral Accelerometer Sensor Circuit Failure
0x196000 | C1960 | Driver Brake Apply Circuit Fault
0x196100 | C1961 | Park Lamp Relay Coil Circuit Failure
0x196200 | C1962 | Park Lamp Relay Coil Short to Battery
0x196300 | C1963 | Stability Control Inhibit Warning C2767 Reserved - TBD
0x120000 | B1200 | Climate Control Pushbutton Circuit Failure
0x120100 | B1201 | Fuel Sender Circuit Failure
0x120200 | B1202 | Fuel Sender Circuit Open
0x120300 | B1203 | Fuel Sender Circuit Short To Battery
0x120400 | B1204 | Fuel Sender Circuit Short To Ground
0x120500 | B1205 | EIC Switch-1 Assembly Circuit Failure
0x120600 | B1206 | EIC Switch-1 Assembly Circuit Open
0x120700 | B1207 | EIC Switch-1 Assembly Circuit Short To Battery
0x120800 | B1208 | EIC Switch-1 Assembly Circuit Short To Ground
0x120900 | B1209 | EIC Switch-2 Assembly Circuit Failure
0x121000 | B1210 | EIC Switch-2 Assembly Circuit Open
0x121100 | B1211 | EIC Switch-2 Assembly Circuit Short To Battery
0x121200 | B1212 | EIC Switch-2 Assembly Circuit Short To Ground
0x121300 | B1213 | Anti-Theft Number of Programmed Keys Is Below Minimum
0x121400 | B1214 | Running Board Lamp Circuit Failure
0x121500 | B1215 | Running Board Lamp Circuit Short to Battery
0x121600 | B1216 | Emergency & Road Side Assistance Switch Circuit Short to Ground
0x121700 | B1217 | Horn Relay Coil Circuit Failure
0x121800 | B1218 | Horn Relay Coil Circuit Short to Vbatt
0x121900 | B1219 | Fuel Tank Pressure Sensor Circuit Failure
0x122000 | B1220 | Fuel Tank Pressure Sensor Circuit Open
0x122200 | B1222 | Fuel Temperature Sensor #1 Circuit Failure
0x122300 | B1223 | Fuel Temperature Sensor #1 Circuit Open
0x122400 | B1224 | Fuel Temperature Sensor #1 Circuit Short to Battery
0x122500 | B1225 | Fuel Temperature Sensor #1 Circuit Short to Ground
0x122600 | B1226 | Fuel Temperature Sensor #2 Circuit Failure
0x122700 | B1227 | Fuel Temperature Sensor #2 Circuit Open
0x122800 | B1228 | Fuel Temperature Sensor #2 Circuit Short to Battery
0x122900 | B1229 | Fuel Temperature Sensor #2 Circuit Short to Ground
0x123100 | B1231 | Longitudinal Acceleration Threshold Exceeded
0x123200 | B1232 | DO NOT USE (See Shop Manual for Description)
0x123300 | B1233 | Glass Break Sensor Failure
0x123400 | B1234 | Mirror Switch Invalid Code
0x123500 | B1235 | Window Feedback Failure
0x123600 | B1236 | Window Feedback Loss of Signal
0x123700 | B1237 | Window Feedback Out of Range
0x123800 | B1238 | Over Temperature Fault
0x123900 | B1239 | Air Flow Blend Door Driver Circuit Failure
0x124000 | B1240 | Wiper Washer Rear Pump Relay Circuit Failure
0x124100 | B1241 | Wiper Washer Rear Pump Relay Circuit Short to Battery
0x124200 | B1242 | Air Flow Recirculation Door Driver Circuit Failure
0x124300 | B1243 | Express Window Down Switch Circuit Short to Battery
0x124400 | B1244 | Wiper Rear Motor Run Relay Circuit Failure
0x124500 | B1245 | Wiper Rear Motor Run Relay Circuit Short to Battery
0x124600 | B1246 | Dim Panel Potentiometer Switch Circuit Failure
0x124700 | B1247 | Panel Dim Switch Circuit Open
0x124800 | B1248 | Passenger's Seatback Autoglide Rearward Switch Circuit Short to Ground
0x124900 | B1249 | Blend Door Failure
0x125000 | B1250 | Air Temperature Internal Sensor Circuit Failure
0x125100 | B1251 | Air Temperature Internal Sensor Circuit Open
0x125200 | B1252 | Air Temperature Internal Sensor Circuit Short To Battery
0x125300 | B1253 | Air Temperature Internal Sensor Circuit Short To Ground
0x125400 | B1254 | Air Temperature External Sensor Circuit Failure
0x125500 | B1255 | Air Temperature External Sensor Circuit Open
0x125600 | B1256 | Air Temperature External Sensor Circuit Short To Battery
0x125700 | B1257 | Air Temperature External Sensor Circuit Short To Ground
0x125800 | B1258 | Solar Radiation Sensor Circuit Failure
0x125900 | B1259 | Solar Radiation Sensor Circuit Open
0x126000 | B1260 | Solar Radiation Sensor Circuit Short To Battery
0x126100 | B1261 | Solar Radiation Sensor Circuit Short To Ground
0x126200 | B1262 | Servo Motor Defrost Circuit Failure
0x126300 | B1263 | Servo Motor Vent Circuit Failure
0x126400 | B1264 | Servo Motor Foot Circuit Failure
0x126500 | B1265 | Servo Motor Coolair Bypass Circuit Failure
0x126600 | B1266 | Servo Motor Airintake Left Circuit Failure
0x126700 | B1267 | Servo Motor Airintake Right Circuit Failure
0x126800 | B1268 | Servo Motor Potentiometer Defrost Circuit Failure
0x126900 | B1269 | Servo Motor Potentiometer Defrost Circuit Open
0x127000 | B1270 | Servo Motor Potentiometer Defrost Circuit Short To Battery
0x127100 | B1271 | Servo Motor Potentiometer Defrost Circuit Short To Ground
0x127200 | B1272 | Servo Motor Potentiometer Vent Circuit Failure
0x127300 | B1273 | Servo Motor Potentiometer Vent Circuit Open
0x127400 | B1274 | Servo Motor Potentiometer Vent Circuit Short To Battery
0x127500 | B1275 | Servo Motor Potentiometer Vent Circuit Short To Ground
0x127600 | B1276 | Servo Motor Potentiometer Foot Circuit Failure
0x127700 | B1277 | Servo Motor Potentiometer Foot Circuit Open
0x127800 | B1278 | Servo Motor Potentiometer Foot Circuit Short To Battery
0x127900 | B1279 | Servo Motor Potentiometer Foot Circuit Short To Ground
0x128000 | B1280 | Servo Motor Potentiometer Coolair Circuit Failure
0x128100 | B1281 | Servo Motor Potentiometer Coolair Circuit Open
0x128200 | B1282 | Servo Motor Potentiometer Coolair Circuit Short To Battery
0x128300 | B1283 | Servo Motor Potentiometer Coolair Circuit Short To Ground
0x128400 | B1284 | Servo Motor Potentiometer Airintake Left Circuit Failure
0x128500 | B1285 | Servo Motor Potentiometer Airintake Left Circuit Open
0x128600 | B1286 | Servo Motor Potentiometer Airintake Left Circuit Short To Battery
0x128700 | B1287 | Servo Motor Potentiometer Airintake Left Circuit Short To Ground
0x128800 | B1288 | Servo Motor Potentiometer Airintake Right Circuit Failure
0x128900 | B1289 | Servo Motor Potentiometer Airintake Right Circuit Open
0x129000 | B1290 | Servo Motor Potentiometer Airintake Right Circuit Short To Battery
0x129100 | B1291 | Servo Motor Potentiometer Airintake Right Circuit Short To Ground
0x129200 | B1292 | Battery Power Relay Circuit Failure
0x129300 | B1293 | Battery Power Relay Circuit Open
0x129400 | B1294 | Battery Power Relay Circuit Short To Battery
0x129500 | B1295 | Battery Power Relay Circuit Short To Ground
0x129600 | B1296 | Power Supply Sensor Circuit Failure
0x129700 | B1297 | Power Supply Sensor Circuit Open
0x129800 | B1298 | Power Supply Sensor Circuit Short To Battery
0x129900 | B1299 | Power Supply Sensor Circuit Short To Ground
0x130000 | B1300 | Power Door Lock Circuit Failure
0x130100 | B1301 | Power Door Lock Circuit Open
0x130200 | B1302 | Accessory Delay Relay Coil Circuit Failure
0x130300 | B1303 | Accessory Delay Relay Coil Circuit Open
0x130400 | B1304 | Accessory Delay Relay Coil Circuit Short To Battery
0x130500 | B1305 | Accessory Delay Relay Coil Circuit Short To Ground
0x130600 | B1306 | Oil Level Switch Circuit Open
0x130700 | B1307 | Oil Level Switch Circuit Short To Battery
0x130800 | B1308 | Oil Level Switch Circuit Short To Ground
0x130900 | B1309 | Power Door Lock Circuit Short To Ground
0x131000 | B1310 | Power Door Unlock Circuit Failure
0x131100 | B1311 | Power Door Unlock Circuit Open
0x131200 | B1312 | Lamp Headlamp Input Circuit Short To Battery
0x131300 | B1313 | Battery Saver Relay Coil Circuit Failure
0x131400 | B1314 | Battery Saver Relay Coil Circuit Open
0x131500 | B1315 | Battery Saver Relay Coil Circuit Short To Battery
0x131600 | B1316 | Battery Saver Relay Coil Circuit Short To Ground
0x131700 | B1317 | Battery Voltage High
0x131800 | B1318 | Battery Voltage Low
0x131900 | B1319 | Driver Door Ajar Circuit Failure
0x132000 | B1320 | Driver Door Ajar Circuit Open
0x132100 | B1321 | Driver Door Ajar Circuit Short To Battery
0x132200 | B1322 | Driver Door Ajar Circuit Short To Ground
0x132300 | B1323 | Door Ajar Lamp Circuit Failure
0x132400 | B1324 | Door Ajar Lamp Circuit Open
0x132500 | B1325 | Door Ajar Lamp Circuit Short To Battery
0x132600 | B1326 | Door Ajar Lamp Circuit Short To Ground
0x132700 | B1327 | Passenger Door Ajar Circuit Failure
0x132800 | B1328 | Passenger Door Ajar Circuit Open
0x132900 | B1329 | Passenger Door Ajar Circuit Short To Battery
0x133000 | B1330 | Passenger Door Ajar Circuit Short To Ground
0x133100 | B1331 | Decklid Ajar Rear Door Circuit Failure
0x133200 | B1332 | Decklid Ajar Rear Door Circuit Open
0x133300 | B1333 | Decklid Ajar Rear Door Circuit Short To Battery
0x133400 | B1334 | Decklid Ajar Rear Door Circuit Short To Ground
0x133500 | B1335 | Door Ajar RR Circuit Failure
0x133600 | B1336 | Door Ajar RR Circuit Open
0x133700 | B1337 | Door Ajar RR Circuit Short To Battery
0x133800 | B1338 | Door Ajar RR Circuit Short To Ground
0x133900 | B1339 | Chime Input Request Circuit Short To Battery
0x134000 | B1340 | Chime Input Request Circuit Short To Ground
0x134100 | B1341 | Power Door Unlock Circuit Short To Ground
0x134200 | B1342 | ECU Is Defective
0x134300 | B1343 | Heated Backlite Input Circuit Failure
0x134400 | B1344 | Heated Backlite Input Circuit Open
0x134500 | B1345 | Heated Backlite Input Circuit Short To Ground
0x134600 | B1346 | Heated Backlite Input Circuit Short To Battery
0x134700 | B1347 | Heated Backlite Relay Circuit Failure
0x134800 | B1348 | Heated Backlite Relay Circuit Open
0x134900 | B1349 | Heated Backlite Relay Short To Battery
0x135000 | B1350 | Heated Backlite Relay Short To Ground
0x135100 | B1351 | Ignition Key-In Circuit Short To Battery
0x135200 | B1352 | Ignition Key-In Circuit Failure
0x135300 | B1353 | Ignition Key-In Circuit Open
0x135400 | B1354 | Ignition Key-In Circuit Short To Ground
0x135500 | B1355 | Ignition Run Circuit Failure
0x135600 | B1356 | Ignition Run Circuit Open
0x135700 | B1357 | Ignition Run Circuit Short To Battery
0x135800 | B1358 | Ignition Run Circuit Short To Ground
0x135900 | B1359 | Ignition Run/Acc Circuit Failure
0x136000 | B1360 | Ignition Run/Acc Circuit Open
0x136100 | B1361 | Ignition Run/Acc Circuit Short To Battery
0x136200 | B1362 | Ignition Run/Acc Circuit Short To Ground
0x136300 | B1363 | Ignition Start Circuit Failure
0x136400 | B1364 | Ignition Start Circuit Open
0x136500 | B1365 | Ignition Start Circuit Short To Battery
0x136600 | B1366 | Ignition Start Circuit Short To Ground
0x136700 | B1367 | Ignition Tach Circuit Failure
0x136800 | B1368 | Ignition Tach Circuit Open
0x136900 | B1369 | Ignition Tach Circuit Short To Battery
0x137000 | B1370 | Ignition Tach Circuit Short To Ground
0x137100 | B1371 | Illuminated Entry Relay Circuit Failure
0x137200 | B1372 | Illuminated Entry Relay Circuit Open
0x137300 | B1373 | Illuminated Entry Relay Short To Battery
0x137400 | B1374 | Illuminated Entry Relay Short To Ground
0x137500 | B1375 | Oil Change Lamp Circuit Open
0x137600 | B1376 | Oil Change Lamp Circuit Short To Battery
0x137700 | B1377 | Oil Change Lamp Circuit Failure
0x137800 | B1378 | Oil Change Lamp Circuit Short To Ground
0x137900 | B1379 | Oil Change Reset Button Circuit Short To Ground
0x138000 | B1380 | Oil Change Reset Button Circuit Failure
0x138100 | B1381 | Oil Change Reset Button Circuit Open
0x138200 | B1382 | Oil Change Reset Button Circuit Short To Battery
0x138300 | B1383 | Oil Level Lamp Circuit Short To Battery
0x138400 | B1384 | Oil Level Lamp Circuit Failure
0x138500 | B1385 | Oil Level Lamp Circuit Open
0x138600 | B1386 | Oil Level Lamp Circuit Short To Ground
0x138700 | B1387 | Oil Temperature Sensor Circuit Open
0x138800 | B1388 | Oil Temperature Sensor Circuit Short To Battery
0x138900 | B1389 | Oil Temperature Sensor Circuit Failure
0x139000 | B1390 | Oil Temperature Sensor Circuit Short To Ground
0x139100 | B1391 | Oil Level Switch Circuit Failure
0x139200 | B1392 | Power Door Memory Lock Relay Circuit Failure
0x139300 | B1393 | Power Door Memory Lock Relay Circuit Open
0x139400 | B1394 | Power Door Memory Lock Relay Circuit Short To Battery
0x139500 | B1395 | Power Door Memory Lock Relay Circuit Short To Ground
0x139600 | B1396 | Power Door Lock Circuit Short To Battery
0x139700 | B1397 | Power Door Unlock Circuit Short To Battery
0x139800 | B1398 | Driver Power Window One Touch Window Relay Circuit Failure
0x139900 | B1399 | Driver Power Window One Touch Window Relay Circuit Open
0x140000 | B1400 | Driver Power Window One Touch Window Relay Circuit Short To Battery
0x140100 | B1401 | Driver Power Window One Touch Window Relay Circuit Short To Ground
0x140200 | B1402 | Driver Power Window Down Switch Circuit Failure
0x140300 | B1403 | Driver Power Window Up Switch Circuit Failure
0x140400 | B1404 | Driver Power Window Down Circuit Open
0x140500 | B1405 | Driver Power Window Down Circuit Short To Battery
0x140600 | B1406 | Driver Power Window Down Circuit Short To Ground
0x140700 | B1407 | Driver Power Window Up Circuit Open
0x140800 | B1408 | Driver Power Window Up Circuit Short To Battery
0x140900 | B1409 | Driver Power Window Up Circuit Short To Ground
0x141000 | B1410 | Driver Power Window Motor Circuit Failure
0x141100 | B1411 | Driver Power Window Motor Circuit Open
0x141200 | B1412 | Driver Power Window Motor Circuit Short To Battery
0x141300 | B1413 | Driver Power Window Motor Circuit Short To Ground
0x141400 | B1414 | Power Window LR Motor Circuit Failure
0x141500 | B1415 | Power Window LR Motor Circuit Open
0x141600 | B1416 | Power Window LR Motor Circuit Short To Battery
0x141700 | B1417 | Power Window LR Motor Circuit Short To Ground
0x141800 | B1418 | Passenger Power Window Motor Circuit Failure
0x141900 | B1419 | Passenger Power Window Motor Circuit Open
0x142000 | B1420 | Passenger Power Window Motor Circuit Short To Battery
0x142100 | B1421 | Passenger Power Window Motor Circuit Short To Ground
0x142200 | B1422 | Power Window RR Motor Circuit Failure
0x142300 | B1423 | Power Window RR Motor Circuit Open
0x142400 | B1424 | Power Window RR Motor Circuit Short To Battery
0x142500 | B1425 | Power Window RR Motor Circuit Short To Ground
0x142600 | B1426 | Lamp Seat Belt Circuit Short To Battery
0x142700 | B1427 | Lamp Seat Belt Circuit Open
0x142800 | B1428 | Lamp Seat Belt Circuit Failure
0x142900 | B1429 | Lamp Seat Belt Circuit Short To Ground
0x143000 | B1430 | Seat Belt Switch Circuit Short To Ground
0x143100 | B1431 | Wiper Brake/Run Relay Circuit Failure
0x143200 | B1432 | Wiper Brake/Run Relay Circuit Short To Battery
0x143300 | B1433 | Wiper Brake/Run Relay Circuit Short To Ground
0x143400 | B1434 | Wiper Hi/Low Speed Relay Coil Circuit Failure
0x143500 | B1435 | Wiper Hi/Low Speed Relay Coil Circuit Open
0x143600 | B1436 | Wiper Hi/Low Speed Relay Coil Circuit Short To Battery
0x143700 | B1437 | Wiper Hi/Low Speed Relay Coil Circuit Short To Ground
0x143800 | B1438 | Wiper Mode Select Switch Circuit Failure
0x143900 | B1439 | Wiper Mode Select Switch Circuit Open
0x144000 | B1440 | Wiper Mode Select Switch Circuit Short To Battery
0x144100 | B1441 | Wiper Mode Select Switch Circuit Short To Ground
0x144200 | B1442 | Door Handle Switch Circuit Failure
0x144300 | B1443 | Door Handle Switch Circuit Open
0x144400 | B1444 | Door Handle Switch Circuit Short To Battery
0x144500 | B1445 | Door Handle Switch Circuit Short To Ground
0x144600 | B1446 | Wiper Park Sense Circuit Failure
0x144700 | B1447 | Wiper Park Sense Circuit Open
0x144800 | B1448 | Wiper Park Sense Circuit Short To Battery
0x144900 | B1449 | Wiper Park Sense Circuit Short To Ground
0x145000 | B1450 | Wiper Wash/Delay Switch Circuit Failure
0x145100 | B1451 | Wiper Wash/Delay Switch Circuit Open
0x145200 | B1452 | Wiper Wash/Delay Switch Circuit Short To Battery
0x145300 | B1453 | Wiper Wash/Delay Switch Circuit Short To Ground
0x145400 | B1454 | Wiper Washer Fluid Lamp Circuit Failure
0x145500 | B1455 | Wiper Washer Fluid Lamp Circuit Open
0x145600 | B1456 | Wiper Washer Fluid Lamp Circuit Short To Battery
0x145700 | B1457 | Wiper Washer Fluid Lamp Circuit Short To Ground
0x145800 | B1458 | Wiper Washer Pump Motor Relay Circuit Failure
0x145900 | B1459 | Wiper Washer Pump Motor Relay Coil Circuit Open
0x146000 | B1460 | Wiper Washer Pump Motor Relay Coil Circuit Short To Battery
0x146100 | B1461 | Wiper Washer Pump Motor Relay Coil Circuit Short To Ground
0x146200 | B1462 | Seat Belt Switch Circuit Failure
0x146300 | B1463 | Seat Belt Switch Circuit Open
0x146400 | B1464 | Seat Belt Switch Circuit Short To Battery
0x146500 | B1465 | Wiper Brake/Run Relay Circuit Open
0x146600 | B1466 | Wiper Hi/Low Speed Not Switching
0x146700 | B1467 | Wiper Hi/Low Speed Circuit Motor Short To Battery
0x146800 | B1468 | Chime Input Request Circuit Failure
0x146900 | B1469 | Chime Input Request Circuit Open
0x147000 | B1470 | Lamp Headlamp Input Circuit Failure
0x147100 | B1471 | Lamp Headlamp Input Circuit Open
0x147200 | B1472 | Lamp Headlamp Input Circuit Short To Ground
0x147300 | B1473 | Wiper Low Speed Circuit Motor Failure
0x147400 | B1474 | Battery Saver Power Relay Circuit Short To Battery
0x147500 | B1475 | Accessory Delay Relay Contact Short To Battery
0x147600 | B1476 | Wiper High Speed Circuit Motor Failure
0x147700 | B1477 | Wiper Hi/Low Circuit Motor Short To Ground
0x147800 | B1478 | Power Window One Touch Up/Down Activated Simultaneously
0x147900 | B1479 | Wiper Washer Fluid Level Sensor Circuit Failure
0x148000 | B1480 | Wiper Washer Fluid Level Sensor Circuit Open
0x148100 | B1481 | Wiper Washer Fluid Level Sensor Circuit Short To Battery
0x148200 | B1482 | Wiper Washer Fluid Level Sensor Circuit Short To Ground
0x148300 | B1483 | Brake Pedal Input Circuit Failure
0x148400 | B1484 | Brake Pedal Input Open Circuit
0x148500 | B1485 | Brake Pedal Input Circuit Battery Short
0x148600 | B1486 | Brake Pedal Input Circuit Ground Short
0x148700 | B1487 | Door Handle Right Front Circuit Failure
0x148800 | B1488 | Door Handle Right Front Circuit Open
0x148900 | B1489 | Door Handle Right Front Short To Battery
0x149000 | B1490 | Door Handle Right Front Short To Ground
0x149100 | B1491 | Ignition Cylinder Sensor Circuit Failure
0x149200 | B1492 | Ignition Cylinder Sensor Open Circuit
0x149300 | B1493 | Ignition Cylinder Sensor Battery Short
0x149400 | B1494 | Ignition Cylinder Sensor Ground Short
0x149500 | B1495 | Decklid Punch-Out Sensor Circuit Failure
0x149600 | B1496 | Decklid Punch-Out Sensor Open Circuit
0x149700 | B1497 | Decklid Punch-Out Sensor Battery Short
0x149800 | B1498 | Decklid Punch-Out Sensor Ground Short
0x149900 | B1499 | Lamp Turn Signal Left Circuit Failure
0x150000 | B1500 | Lamp Turn Signal Left Circuit Open
0x150100 | B1501 | Lamp Turn Signal Left Circuit Short To Battery
0x150200 | B1502 | Lamp Turn Signal Left Circuit Short To Ground
0x150300 | B1503 | Lamp Turn Signal Right Circuit Failure
0x150400 | B1504 | Lamp Turn Signal Right Circuit Open
0x150500 | B1505 | Lamp Turn Signal Right Circuit Short To Battery
0x150600 | B1506 | Lamp Turn Signal Right Circuit Short To Ground
0x150700 | B1507 | Flash To Pass Switch Circuit Failure
0x150800 | B1508 | Flash To Pass Switch Circuit Open
0x150900 | B1509 | Flash To Pass Switch Circuit Short To Battery
0x151000 | B1510 | Flash To Pass Switch Circuit Short To Ground
0x151100 | B1511 | Driver Door Handle Circuit Failure
0x151200 | B1512 | Driver Door Handle Circuit Open
0x151300 | B1513 | Driver Door Handle Circuit Short To Battery
0x151400 | B1514 | Driver Door Handle Circuit Short To Ground
0x151500 | B1515 | Seat Driver Occupied Switch Circuit Failure
0x151600 | B1516 | Seat Driver Occupied Switch Circuit Open
0x151700 | B1517 | Seat Driver Occupied Switch Circuit Short To Battery
0x151800 | B1518 | Seat Driver Occupied Switch Circuit Short To Ground
0x151900 | B1519 | Hood Switch Circuit Failure
0x152000 | B1520 | Hood Switch Circuit Open
0x152100 | B1521 | Hood Switch Circuit Short To Battery
0x152200 | B1522 | Hood Switch Circuit Short To Ground
0x152300 | B1523 | Keyless Entry Circuit Failure
0x152400 | B1524 | Keyless Entry Circuit Open
0x152500 | B1525 | Keyless Entry Circuit Short To Battery
0x152600 | B1526 | Keyless Entry Circuit Short To Ground
0x152700 | B1527 | Memory Set Switch Circuit Failure
0x152800 | B1528 | Memory Set Switch Circuit Open
0x152900 | B1529 | Memory Set Switch Circuit Short To Battery
0x153000 | B1530 | Memory Set Switch Circuit Short To Ground
0x153100 | B1531 | Memory 1 Switch Circuit Failure
0x153200 | B1532 | Memory 1 Switch Circuit Open
0x153300 | B1533 | Memory 1 Switch Circuit Short To Battery
0x153400 | B1534 | Memory 1 Switch Circuit Short To Ground
0x153500 | B1535 | Memory 2 Switch Circuit Failure
0x153600 | B1536 | Memory 2 Switch Circuit Open
0x153700 | B1537 | Memory 2 Switch Circuit Short To Battery
0x153800 | B1538 | Memory 2 Switch Circuit Short To Ground
0x153900 | B1539 | Mirror Driver Switch Assembly Circuit Failure
0x154000 | B1540 | Mirror Driver Switch Assembly Circuit Open
0x154100 | B1541 | Mirror Driver Switch Assembly Circuit Short To Battery
0x154200 | B1542 | Mirror Driver Switch Assembly Circuit Short To Ground
0x154300 | B1543 | Seat Direction Switch Assembly Circuit Failure
0x154400 | B1544 | Seat Direction Switch Assembly Circuit Open
0x154500 | B1545 | Seat Direction Switch Assembly Circuit Short To Battery
0x154600 | B1546 | Seat Direction Switch Assembly Circuit Short To Ground
0x154700 | B1547 | Power Window Master Circuit Failure
0x154800 | B1548 | Power Window Master Circuit Open
0x154900 | B1549 | Power Window Master Circuit Short To Battery
0x155000 | B1550 | Power Window Master Circuit Short To Ground
0x155100 | B1551 | Decklid Release Circuit Failure
0x155200 | B1552 | Decklid Release Circuit Open
0x155300 | B1553 | Decklid Release Circuit Short To Battery
0x155400 | B1554 | Decklid Release Circuit Short To Ground
0x155500 | B1555 | Ignition Run/Start Circuit Failure
0x155600 | B1556 | Ignition Run/Start Circuit Open
0x155700 | B1557 | Ignition Run/Start Circuit Short To Battery
0x155800 | B1558 | Ignition Run/Start Circuit Short To Ground
0x155900 | B1559 | Door Lock Cylinder Circuit Failure
0x156000 | B1560 | Door Lock Cylinder Circuit Open
0x156100 | B1561 | Door Lock Cylinder Circuit Short To Battery
0x156200 | B1562 | Door Lock Cylinder Circuit Short To Ground
0x156300 | B1563 | Door Ajar Circuit Failure
0x156400 | B1564 | Door Ajar Circuit Open
0x156500 | B1565 | Door Ajar Circuit Short To Battery
0x156600 | B1566 | Door Ajar Circuit Short To Ground
0x156700 | B1567 | Lamp Headlamp High-Beam Circuit Failure
0x156800 | B1568 | Lamp Headlamp High-Beam Circuit Open
0x156900 | B1569 | Lamp Headlamp High-Beam Circuit Short To Battery
0x157000 | B1570 | Lamp Headlamp High-Beam Circuit Short To Ground
0x157100 | B1571 | Door Ajar LR Circuit Failure
0x157200 | B1572 | Door Ajar LR Circuit Open
0x157300 | B1573 | Door Ajar LR Circuit Short To Battery
0x157400 | B1574 | Door Ajar LR Circuit Short To Ground
0x157500 | B1575 | Lamp Park Input Circuit Failure
0x157600 | B1576 | Lamp Park Input Circuit Open
0x157700 | B1577 | Lamp Park Input Circuit Short To Battery
0x157800 | B1578 | Lamp Park Input Circuit Short To Ground
0x157900 | B1579 | Dim Panel Increase Input Circuit Failure
0x158000 | B1580 | Dim Panel Increase Input Circuit Open
0x158100 | B1581 | Dim Panel Increase Input Circuit Short To Battery
0x158200 | B1582 | Dim Panel Increase Input Circuit Short To Ground
0x158300 | B1583 | Dim Panel Decrease Input Circuit Failure
0x158400 | B1584 | Dim Panel Decrease Input Circuit Open
0x158500 | B1585 | Dim Panel Decrease Input Circuit Short To Battery
0x158600 | B1586 | Dim Panel Decrease Input Circuit Short To Ground
0x158700 | B1587 | Autolamp Delay Increase Circuit Failure
0x158800 | B1588 | Autolamp Delay Increase Circuit Open
0x158900 | B1589 | Autolamp Delay Increase Circuit Short To Battery
0x159000 | B1590 | Autolamp Delay Increase Circuit Short To Ground
0x159100 | B1591 | Autolamp Delay Decrease Circuit Failure
0x159200 | B1592 | Autolamp Delay Decrease Circuit Open
0x159300 | B1593 | Autolamp Delay Decrease Circuit Short To Battery
0x159400 | B1594 | Autolamp Delay Decrease Circuit Short To Ground
0x159500 | B1595 | Ignition Switch Illegal Input Code
0x159600 | B1596 | Service Continuous Codes
0x159700 | B1597 | Driver's Seat Seatback Autoglide Forward Switch Circuit Short to Ground
0x159800 | B1598 | Driver's Seat Seatback Autoglide Rearward Switch Circuit Short to Ground
0x159900 | B1599 | Passenger's Seatback Autoglide Forward Switch Circuit Short to Ground
0x160000 | B1600 | PATS Ignition Key Transponder Signal Is Not Received
0x160100 | B1601 | PATS Received Incorrect Key-Code From Ignition Key Transponder
0x160200 | B1602 | PATS Received Invalid Format Of Key-Code From Ignition Key Transponder
0x160300 | B1603 | Lamp Anti-Theft Indicator Circuit Failure
0x160400 | B1604 | Lamp Anti-Theft Indicator Circuit Open
0x160500 | B1605 | Lamp Anti-Theft Indicator Circuit Short To Battery
0x160600 | B1606 | Lamp Anti-Theft Indicator Circuit Short To Ground
0x160700 | B1607 | Illuminated Entry Input Circuit Failure
0x160800 | B1608 | Illuminated Entry Input Open Circuit
0x160900 | B1609 | Illuminated Entry Input Short Circuit To Battery
0x161000 | B1610 | Illuminated Entry Input Short Circuit To Ground
0x161100 | B1611 | Wiper Rear Mode Select Switch Circuit Failure
0x161200 | B1612 | Wiper Rear Mode Select Switch Circuit Open
0x161300 | B1613 | Wiper Rear Mode Select Switch Circuit Short To Battery
0x161400 | B1614 | Wiper Rear Mode Select Switch Circuit Short To Ground
0x161500 | B1615 | Wiper Rear Disable Switch Circuit Failure
0x161600 | B1616 | Wiper Rear Disable Switch Circuit Open
0x161700 | B1617 | Wiper Rear Disable Switch Circuit Short To Battery
0x161800 | B1618 | Wiper Rear Disable Switch Circuit Short To Ground
0x161900 | B1619 | Wiper Rear Low Limit Input Circuit Failure
0x162000 | B1620 | Wiper Rear Low Limit Input Circuit Open
0x162100 | B1621 | Wiper Rear Low Limit Input Circuit Short To Battery
0x162200 | B1622 | Wiper Rear Low Limit Input Circuit Short To Ground
0x162300 | B1623 | Lamp Keypad Output Circuit Failure
0x162400 | B1624 | Lamp Keypad Output Open Circuit
0x162500 | B1625 | Lamp Keypad Output Short Circuit To Battery
0x162600 | B1626 | Lamp Keypad Output Short Circuit To Ground
0x162700 | B1627 | PRNDL Reverse Input Circuit Failure
0x162800 | B1628 | PRNDL Reverse Input Open Circuit
0x162900 | B1629 | PRNDL Reverse Input Short To Battery
0x163000 | B1630 | PRNDL Reverse Input Short Circuit To Ground
0x163100 | B1631 | Mirror Driver Left Circuit Failure
0x163200 | B1632 | Mirror Driver Left Circuit Open
0x163300 | B1633 | Mirror Driver Left Circuit Short To Battery
0x163400 | B1634 | Mirror Driver Left Circuit Short To Ground
0x163500 | B1635 | Mirror Driver Right Circuit Failure
0x163600 | B1636 | Mirror Driver Right Circuit Open
0x163700 | B1637 | Mirror Driver Right Circuit Short To Battery
0x163800 | B1638 | Mirror Driver Right Short To Ground
0x163900 | B1639 | Mirror Passenger Left Circuit Failure
0x164000 | B1640 | Mirror Passenger Left Circuit Open
0x164100 | B1641 | Mirror Passenger Left Circuit Short To Battery
0x164200 | B1642 | Mirror Passenger Left Circuit Short To Ground
0x164300 | B1643 | Mirror Passenger Right Circuit Failure
0x164400 | B1644 | Mirror Passenger Right Circuit Open
0x164500 | B1645 | Mirror Passenger Right Circuit Short To Battery
0x164600 | B1646 | Mirror Passenger Right Circuit Short To Ground
0x164700 | B1647 | Seat Driver Recline Forward Circuit Failure
0x164800 | B1648 | Seat Driver Recline Forward Circuit Open
0x164900 | B1649 | Seat Driver Recline Forward Circuit Short To Battery
0x165000 | B1650 | Seat Driver Recline Forward Circuit Short To Ground
0x165100 | B1651 | Seat Driver Recline Backward Circuit Failure
0x165200 | B1652 | Seat Driver Recline Backward Circuit Open
0x165300 | B1653 | Seat Driver Recline Backward Circuit Short To Battery
0x165400 | B1654 | Seat Driver Recline Backward Circuit Short To Ground
0x165500 | B1655 | Seat Driver Rear Up Circuit Failure
0x165600 | B1656 | Seat Driver Rear Up Circuit Open
0x165700 | B1657 | Seat Driver Rear Up Circuit Short To Battery
0x165800 | B1658 | Seat Driver Rear Up Circuit Short To Ground
0x165900 | B1659 | Seat Driver Front Up Circuit Failure
0x166000 | B1660 | Seat Driver Front Up Circuit Open
0x166100 | B1661 | Seat Driver Front Up Circuit Short To Battery
0x166200 | B1662 | Seat Driver Front Up Circuit Short To Ground
0x166300 | B1663 | Seat Driver Front Up/Down Motor Stalled
0x166400 | B1664 | Seat Driver Rear Up/Down Motor Stalled
0x166500 | B1665 | Seat Driver Forward/Backward Motor Stalled
0x166600 | B1666 | Seat Driver Recline Motor Stalled
0x166700 | B1667 | Mirror Driver Up/Down Motor Stalled
0x166800 | B1668 | Mirror Driver Right/Left Motor Stalled
0x166900 | B1669 | Mirror Passenger Up/Down Motor Stalled
0x167000 | B1670 | Mirror Passenger Right/Left Motor Stalled
0x167100 | B1671 | Battery Module Voltage Out Of Range
0x167200 | B1672 | Seat Driver Occupied Input Circuit Failure
0x167300 | B1673 | Seat Driver Occupied Input Circuit Open
0x167400 | B1674 | Seat Driver Occupied Input Circuit Short To Battery
0x167500 | B1675 | Seat Driver Occupied Input Circuit Short To Ground
0x167600 | B1676 | Battery Pack Voltage Out Of Range
0x167700 | B1677 | Alarm Panic Input Circuit Failure
0x167800 | B1678 | Alarm Panic Input Circuit Open
0x167900 | B1679 | Alarm Panic Input Circuit Short To Battery
0x168000 | B1680 | Alarm Panic Input Circuit Short To Ground
0x168100 | B1681 | PATS Transceiver Module Signal Is Not Received
0x168200 | B1682 | PATS Is Disabled (Check Link Between PATS And Transponder)
0x168300 | B1683 | Mirror Driver/Passenger Switch Circuit Failure
0x168400 | B1684 | Mirror Driver/Passenger Switch Circuit Open
0x168500 | B1685 | Lamp Dome Input Circuit Failure
0x168600 | B1686 | Lamp Dome Input Circuit Open
0x168700 | B1687 | Lamp Dome Input Circuit Short To Battery
0x168800 | B1688 | Lamp Dome Input Circuit Short To Ground
0x168900 | B1689 | Autolamp Delay Circuit Failure
0x169000 | B1690 | Autolamp Delay Circuit Open
0x169100 | B1691 | Autolamp Delay Circuit Short To Battery
0x169200 | B1692 | Autolamp Delay Circuit Short To Ground
0x169300 | B1693 | Autolamp On Circuit Failure
0x169400 | B1694 | Autolamp On Circuit Open
0x169500 | B1695 | Autolamp On Circuit Short To Battery
0x169600 | B1696 | Autolamp On Circuit Short To Ground
0x169700 | B1697 | Mirror Driver/Passenger Switch Circuit Short To Battery
0x169800 | B1698 | Mirror Driver/Passenger Switch Circuit Short To Ground
0x169900 | B1699 | Passenger's Seat Occupied Switch Circuit Short to Ground
0x170000 | B1700 | Passenger's Seatbelt Tension Reducer Circuit Short to Ground
0x170100 | B1701 | Seat Driver Recline Forward Switch Circuit Failure
0x170200 | B1702 | Seat Driver Recline Forward Switch Circuit Open
0x170300 | B1703 | Seat Driver Recline Forward Switch Circuit Short To Battery
0x170400 | B1704 | Seat Driver Recline Forward Switch Circuit Short To Ground
0x170500 | B1705 | Seat Driver Recline Rearward Switch Circuit Failure
0x170600 | B1706 | Seat Driver Recline Rearward Switch Circuit Open
0x170700 | B1707 | Seat Driver Recline Rearward Switch Circuit Short To Battery
0x170800 | B1708 | Seat Driver Recline Rearward Switch Circuit Short To Ground
0x170900 | B1709 | Seat Driver Front Up Switch Circuit Failure
0x171000 | B1710 | Seat Driver Front Up Switch Circuit Open
0x171100 | B1711 | Seat Driver Front Up Switch Circuit Short To Battery
0x171200 | B1712 | Seat Driver Front Up Switch Circuit Short To Ground
0x171300 | B1713 | Seat Driver Front Down Switch Circuit Failure
0x171400 | B1714 | Seat Driver Front Down Switch Circuit Open
0x171500 | B1715 | Seat Driver Front Down Switch Circuit Short To Battery
0x171600 | B1716 | Seat Driver Front Down Switch Circuit Short To Ground
0x171700 | B1717 | Seat Driver Forward Switch Circuit Failure
0x171800 | B1718 | Seat Driver Forward Switch Circuit Open
0x171900 | B1719 | Seat Driver Forward Switch Circuit Short To Battery
0x172000 | B1720 | Seat Driver Forward Switch Circuit Short To Ground
0x172100 | B1721 | Seat Driver Rearward Switch Circuit Failure
0x172200 | B1722 | Seat Driver Rearward Switch Circuit Open
0x172300 | B1723 | Seat Driver Rearward Switch Circuit Short To Battery
0x172400 | B1724 | Seat Driver Rearward Switch Circuit Short To Ground
0x172500 | B1725 | Seat Driver Rear Up Switch Circuit Failure
0x172600 | B1726 | Seat Driver Rear Up Switch Circuit Open
0x172700 | B1727 | Seat Driver Rear Up Switch Circuit Short To Battery
0x172800 | B1728 | Seat Driver Rear Up Switch Circuit Short To Ground
0x172900 | B1729 | Seat Driver Rear Down Switch Circuit Failure
0x173000 | B1730 | Seat Driver Rear Down Switch Circuit Open
0x173100 | B1731 | Seat Driver Rear Down Switch Circuit Short To Battery
0x173200 | B1732 | Seat Driver Rear Down Switch Circuit Short To Ground
0x173300 | B1733 | Mirror Driver Vertical Switch Circuit Failure
0x173400 | B1734 | Mirror Driver Vertical Switch Circuit Open
0x173500 | B1735 | Mirror Driver Vertical Switch Circuit Short To Battery
0x173600 | B1736 | Mirror Driver Vertical Switch Circuit Short To Ground
0x173700 | B1737 | Mirror Driver Horizontal Switch Circuit Failure
0x173800 | B1738 | Mirror Driver Horizontal Switch Circuit Open
0x173900 | B1739 | Mirror Driver Horizontal Switch Circuit Short To Battery
0x174000 | B1740 | Mirror Driver Horizontal Switch Circuit Short To Ground
0x174100 | B1741 | Mirror Passenger Vertical Switch Circuit Failure
0x174200 | B1742 | Mirror Passenger Vertical Switch Circuit Open
0x174300 | B1743 | Mirror Passenger Vertical Switch Circuit Short To Battery
0x174400 | B1744 | Mirror Passenger Vertical Switch Circuit Short To Ground
0x174500 | B1745 | Mirror Passenger Horizontal Switch Circuit Failure
0x174600 | B1746 | Mirror Passenger Horizontal Switch Circuit Open
0x174700 | B1747 | Mirror Passenger Horizontal Switch Circuit Short To Battery
0x174800 | B1748 | Mirror Passenger Horizontal Switch Circuit Short To Ground
0x174900 | B1749 | Park/Neutral Switch Circuit Failure
0x175000 | B1750 | Park/Neutral Switch Circuit Open
0x175100 | B1751 | Park/Neutral Switch Circuit Short To Battery
0x175200 | B1752 | Park/Neutral Switch Circuit Short To Ground
0x175300 | B1753 | Hazard Flash Output Circuit Failure
0x175400 | B1754 | Hazard Flash Output Circuit Open
0x175500 | B1755 | Hazard Flash Output Circuit Short Battery
0x175600 | B1756 | Hazard Flash Output Circuit Short To Ground
0x175700 | B1757 | Seat Driver Rear Down Circuit Failure
0x175800 | B1758 | Seat Driver Rear Down Circuit Open
0x175900 | B1759 | Seat Driver Rear Down Circuit Short To Battery
0x176000 | B1760 | Seat Driver Rear Down Circuit Short To Ground
0x176100 | B1761 | Seat Driver Front Down Circuit Failure
0x176200 | B1762 | Seat Driver Front Down Circuit Open
0x176300 | B1763 | Seat Driver Front Down Circuit Short To Battery
0x176400 | B1764 | Seat Driver Front Down Circuit Short To Ground
0x176500 | B1765 | Seat Driver Forward Circuit Failure
0x176600 | B1766 | Seat Driver Forward Circuit Open
0x176700 | B1767 | Seat Driver Forward Circuit Short To Battery
0x176800 | B1768 | Seat Driver Forward Circuit Short To Ground
0x176900 | B1769 | Seat Driver Backward Circuit Failure
0x177000 | B1770 | Seat Driver Backward Circuit Open
0x177100 | B1771 | Seat Driver Backward Circuit Short To Battery
0x177200 | B1772 | Seat Driver Backward Circuit Short To Ground
0x177300 | B1773 | Mirror Driver Up Circuit Failure
0x177400 | B1774 | Mirror Driver Up Circuit Open
0x177500 | B1775 | Mirror Driver Up Circuit Short To Battery
0x177600 | B1776 | Mirror Driver Up Circuit Short To Ground
0x177700 | B1777 | Driver's Seatbelt Tension Reducer Circuit Short to Ground
0x177800 | B1778 | Mirror Driver Down Circuit Failure
0x177900 | B1779 | Mirror Driver Down Circuit Open
0x178000 | B1780 | Mirror Driver Down Circuit Short To Battery
0x178100 | B1781 | Mirror Driver Down Short To Ground
0x178200 | B1782 | Mirror Passenger Up Circuit Failure
0x178300 | B1783 | Mirror Passenger Up Circuit Open
0x178400 | B1784 | Mirror Passenger Up Circuit Short To Battery
0x178500 | B1785 | Mirror Passenger Up Circuit Short To Ground
0x178600 | B1786 | Mirror Passenger Down Circuit Failure
0x178700 | B1787 | Mirror Passenger Down Circuit Open
0x178800 | B1788 | Mirror Passenger Down Circuit Short To Battery
0x178900 | B1789 | Mirror Passenger Down Circuit Short To Ground
0x179000 | B1790 | Autolamp Sensor Input Circuit Failure
0x179100 | B1791 | Autolamp Sensor Input Circuit Open
0x179200 | B1792 | Autolamp Sensor Input Circuit Short To Battery
0x179300 | B1793 | Autolamp Sensor Input Circuit Short To Ground
0x179400 | B1794 | Lamp Headlamp Low-Beam Circuit Failure
0x179500 | B1795 | Lamp Headlamp Low-Beam Circuit Open
0x179600 | B1796 | Lamp Headlamp Low-Beam Circuit Short To Battery
0x179700 | B1797 | Lamp Headlamp Low-Beam Circuit Short To Ground
0x179800 | B1798 | Lamp Turn Signal Front Output Circuit Failure
0x179900 | B1799 | Lamp Turn Signal Front Output Circuit Open
0x180000 | B1800 | Lamp Turn Signal Front Output Circuit Short To Battery
0x180100 | B1801 | Lamp Turn Signal Front Output Circuit Short To Ground
0x180200 | B1802 | Lamp Turn Signal Rear Output Circuit Failure
0x180300 | B1803 | Lamp Turn Signal Rear Output Circuit Open
0x180400 | B1804 | Lamp Turn Signal Rear Output Circuit Short To Battery
0x180500 | B1805 | Lamp Turn Signal Rear Output Circuit Short To Ground
0x180600 | B1806 | Lamp Tail Output Circuit Failure
0x180700 | B1807 | Lamp Tail Output Circuit Open
0x180800 | B1808 | Lamp Tail Output Circuit Short To Battery
0x180900 | B1809 | Lamp Tail Output Circuit Short To Ground
0x181000 | B1810 | Lamp Backup Switch Input Circuit Failure
0x181100 | B1811 | Lamp Backup Switch Input Circuit Open
0x181200 | B1812 | Lamp Backup Switch Input Circuit Short To Battery
0x181300 | B1813 | Lamp Backup Switch Input Circuit Short To Ground
0x181400 | B1814 | Wiper Rear Motor Down Relay Coil Circuit Failure
0x181500 | B1815 | Wiper Rear Motor Down Relay Coil Circuit Open
0x181600 | B1816 | Wiper Rear Motor Down Relay Coil Circuit Short To Battery
0x181700 | B1817 | Wiper Rear Motor Down Relay Coil Circuit Short To Ground
0x181800 | B1818 | Wiper Rear Motor Up Relay Coil Circuit Failure
0x181900 | B1819 | Wiper Rear Motor Up Relay Coil Circuit Open
0x182000 | B1820 | Wiper Rear Motor Up Relay Coil Circuit Short To Battery
0x182100 | B1821 | Wiper Rear Motor Up Relay Coil Circuit Short To Ground
0x182200 | B1822 | Wiper Rear Park Sense Input Circuit Failure
0x182300 | B1823 | Wiper Rear Park Sense Input Circuit Open
0x182400 | B1824 | Wiper Rear Park Sense Input Circuit Short To Battery
0x182500 | B1825 | Wiper Rear Park Sense Input Circuit Short To Ground
0x182600 | B1826 | Wiper Rear High Limit Input Circuit Failure
0x182700 | B1827 | Wiper Rear High Limit Input Circuit Open
0x182800 | B1828 | Wiper Rear High Limit Input Circuit Short To Battery
0x182900 | B1829 | Wiper Rear High Limit Input Circuit Short To Ground
0x183000 | B1830 | Door Unlock Disarm Switch Circuit Failure
0x183100 | B1831 | Door Unlock Disarm Switch Circuit Open
0x183200 | B1832 | Door Unlock Disarm Switch Circuit Short To Battery
0x183300 | B1833 | Door Unlock Disarm Switch Circuit Short To Ground
0x183400 | B1834 | Door Unlock Disarm Output Circuit Failure
0x183500 | B1835 | Door Unlock Disarm Output Circuit Open
0x183600 | B1836 | Door Unlock Disarm Output Circuit Short To Battery
0x183700 | B1837 | Door Unlock Disarm Output Circuit Short To Ground
0x183800 | B1838 | Battery Saver Power Relay Circuit Failure
0x183900 | B1839 | Wiper Rear Motor Circuit Failure
0x184000 | B1840 | Wiper Front Power Circuit Failure
0x184100 | B1841 | Wiper Front Power Circuit Open
0x184200 | B1842 | Wiper Front Power Circuit Short To Battery
0x184300 | B1843 | Wiper Front Power Circuit Short To Ground
0x184400 | B1844 | Phone Handset Circuit Failure
0x184500 | B1845 | Ignition Tamper Circuit Failure
0x184600 | B1846 | Ignition Tamper Circuit Open
0x184700 | B1847 | Ignition Tamper Circuit Short To Battery
0x184800 | B1848 | Ignition Tamper Circuit Short To Ground
0x184900 | B1849 | Climate Control Temperature Differential Circuit Failure
0x185000 | B1850 | Climate Control Temperature Differential Circuit Open
0x185100 | B1851 | Climate Control Temperature Differential Circuit Short To Battery
0x185200 | B1852 | Climate Control Temperature Differential Circuit Short To Ground
0x185300 | B1853 | Climate Control Air Temperature Internal Sensor Motor Circuit Failure
0x185400 | B1854 | Climate Control Air Temperature Internal Sensor Motor Circuit Open
0x185500 | B1855 | Climate Control Air Temperature Internal Sensor Motor Circuit Short To Battery
0x185600 | B1856 | Climate Control Air Temperature Internal Sensor Motor Circuit Short To Ground
0x185700 | B1857 | Climate Control On/Off Switch Circuit Failure
0x185800 | B1858 | Climate Control A/C Pressure Switch Circuit Failure
0x185900 | B1859 | Climate Control A/C Pressure Switch Circuit Open
0x186000 | B1860 | Climate Control A/C Pressure Switch Circuit Short To Battery
0x186100 | B1861 | Climate Control A/C Pressure Switch Circuit Short To Ground
0x186200 | B1862 | Climate Control A/C Lock Sensor Failure
0x186300 | B1863 | Ground ECU Circuit Open
0x186400 | B1864 | Battery Power Supply ECU Circuit Failure
0x186500 | B1865 | Battery Power Supply ECU Circuit Open
0x186600 | B1866 | Battery Power Supply ECU Circuit Short To Battery
0x186700 | B1867 | Battery Power Supply ECU Circuit Short To Ground
0x186800 | B1868 | Lamp Air Bag Warning Indicator Circuit Failure
0x186900 | B1869 | Lamp Air Bag Warning Indicator Circuit Open
0x187000 | B1870 | Lamp Air Bag Warning Indicator Circuit Short To Battery
0x187100 | B1871 | Passenger Air Bag Disable Module Fault
0x187200 | B1872 | Turn Signal / Hazard Power Feed Circuit Short To Battery
0x187300 | B1873 | Turn Signal / Hazard Power Feed Circuit Short To Ground
0x187400 | B1874 | Cellular Phone Handset Not Present
0x187500 | B1875 | Turn Signal / Hazard Switch Signal Circuit Failure
0x187600 | B1876 | Seatbelt Driver Pretensioner Circuit Failure
0x187700 | B1877 | Seatbelt Driver Pretensioner Circuit Open
0x187800 | B1878 | Seatbelt Driver Pretensioner Circuit Short to Battery
0x187900 | B1879 | Seatbelt Driver Pretensioner Circuit Short to Ground
0x188000 | B1880 | Seatbelt Passenger Pretensioner Circuit Failure
0x188100 | B1881 | Seatbelt Passenger Pretensioner Circuit Open
0x188200 | B1882 | Seatbelt Passenger Pretensioner Circuit Short to Battery
0x188300 | B1883 | Seatbelt Passenger Pretensioner Circuit Short to Ground
0x188400 | B1884 | PAD Warning Lamp Inoperative
0x188500 | B1885 | Seatbelt Driver Pretensioner Circuit Resistance Low on Squib
0x188600 | B1886 | Seatbelt Passenger Pretensioner Circuit Resistance Low on Squib
0x188700 | B1887 | Air Bag Driver Circuit Resistance Low or Shorted Together
0x188800 | B1888 | Air Bag Passenger Circuit Resistance Low or Shorted Together
0x188900 | B1889 | Passenger Airbag Disable Module Sensor Obstructed
0x189000 | B1890 | PAD Warning Lamp Circuit Short to Battery
0x189100 | B1891 | Air Bag Tone Warning Indicator Circuit Short to Battery
0x189200 | B1892 | Air Bag Tone Warning Indicator Circuit Failure
0x189300 | B1893 | GPS Antenna Open Circuit
0x189400 | B1894 | Wiper Rear Motor Speed Sense Circuit Failure
0x189500 | B1895 | Driver's / Passenger's Door Ajar Output Circuit Failure
0x189600 | B1896 | Driver's / Passenger's Door Ajar Output Circuit Short to Battery
0x189700 | B1897 | Horn Switch Circuit Failure
0x189800 | B1898 | Chime Input #2 Circuit Short to Ground
0x189900 | B1899 | Microphone Input Signal Circuit Open
0x190000 | B1900 | Driver Side Airbag Fault
0x190100 | B1901 | Air Bag Crash Sensor #1 Feed/Return Circuit Short To Ground
0x190200 | B1902 | Air Bag Crash Sensor #1 Ground Circuit Failure
0x190300 | B1903 | Air Bag Crash Sensor #1 Ground Circuit Short To Battery
0x190400 | B1904 | Air Bag Crash Sensor #2 Feed/Return Circuit Failure
0x190500 | B1905 | Air Bag Crash Sensor #2 Feed/Return Circuit Short To Battery
0x190600 | B1906 | Air Bag Crash Sensor #2 Feed/Return Circuit Short To Ground
0x190700 | B1907 | Air Bag Crash Sensor #2 Ground Circuit Failure
0x190800 | B1908 | Air Bag Crash Sensor #2 Ground Circuit Short To Battery
0x190900 | B1909 | Air Bag Crash Sensor #2 Ground Circuit Short To Ground
0x191000 | B1910 | Air Bag Diagnostic Monitor Ground Circuit Failure
0x191100 | B1911 | Air Bag Diagnostic Monitor Ground Circuit Short To Battery
0x191200 | B1912 | Air Bag Diagnostic Monitor Ground Circuit Short To Ground
0x191300 | B1913 | Air Bag Driver/Passenger Circuit Short To Ground
0x191400 | B1914 | Air Bag Crash Sensors #1 / #2 Circuit Short To Ground
0x191500 | B1915 | Air Bag Driver Circuit Failure
0x191600 | B1916 | Air Bag Driver Circuit Short To Battery
0x191700 | B1917 | Air Bag Memory Clear Circuit Failure
0x191800 | B1918 | Air Bag Memory Clear Circuit Open
0x191900 | B1919 | Air Bag Memory Clear Circuit Short To Battery
0x192000 | B1920 | Air Bag Passenger Circuit Failure
0x192100 | B1921 | Air Bag Diagnostic Monitor Ground Circuit Open
0x192200 | B1922 | Air Bag Safing Sensor Output Circuit Short To Battery
0x192300 | B1923 | Air Bag Memory Clear Circuit Short To Ground
0x192400 | B1924 | Air Bag Internal Diagnostic Monitor Fault or System Disarm Fault
0x192500 | B1925 | Air Bag Passenger Circuit Short To Battery
0x192600 | B1926 | Air Bag Passenger Pressure Switch Circuit Failure
0x192700 | B1927 | Passenger Side Airbag Fault
0x192800 | B1928 | Air Bag Safing Sensor Output Circuit Failure
0x192900 | B1929 | Air Bag Safing Sensor Output Circuit Open
0x193000 | B1930 | Air Bag Safing Sensor Output Circuit Short To Ground
0x193100 | B1931 | Air Bag Crash Sensor #1 Feed/Return Circuit Failure
0x193200 | B1932 | Air Bag Driver Circuit Open
0x193300 | B1933 | Air Bag Passenger Circuit Open
0x193400 | B1934 | Air Bag Driver Inflator Circuit Resistance Low on Squib
0x193500 | B1935 | Air Bag Passenger Inflator Circuit Resistance Low on Squib
0x193600 | B1936 | Air Bag Driver Circuit Short To Ground
0x193700 | B1937 | Air Bag Passenger Pressure Switch Circuit Open
0x193800 | B1938 | Air Bag Passenger Circuit Short To Ground
0x193900 | B1939 | Air Bag Passenger Pressure Switch Circuit Short To Ground
0x194100 | B1941 | Air Bag Crash Sensor #1 Feed/Return Circuit Open
0x194200 | B1942 | Air Bag Crash Sensor #2 Feed/Return Circuit Open
0x194300 | B1943 | Air Bag Crash Sensor #1 Ground Circuit Short To Ground
0x194400 | B1944 | Air Bag Crash Sensor #1 Ground Circuit Open
0x194500 | B1945 | Air Bag Crash Sensor #2 Ground Circuit Open
0x194600 | B1946 | Climate Control A/C Post Evaporator Sensor Circuit Failure
0x194700 | B1947 | Climate Control A/C Post Evaporator Sensor Circuit Short To Ground
0x194800 | B1948 | Climate Control Water Temperature Sensor Circuit Failure
0x194900 | B1949 | Climate Control Water Temperature Sensor Circuit Short To Ground
0x195000 | B1950 | Seat Rear Up/Down Potentiometer Feedback Circuit Failure
0x195100 | B1951 | Seat Rear Up/Down Potentiometer Feedback Circuit Open
0x195200 | B1952 | Seat Rear Up/Down Potentiometer Feedback Circuit Short To Battery
0x195300 | B1953 | Seat Rear Up/Down Potentiometer Feedback Circuit Short To Ground
0x195400 | B1954 | Seat Front Up/Down Potentiometer Feedback Circuit Failure
0x195500 | B1955 | Seat Front Up/Down Potentiometer Feedback Circuit Open
0x195600 | B1956 | Seat Front Up/Down Potentiometer Feedback Circuit Short To Battery
0x195700 | B1957 | Seat Front Up/Down Potentiometer Feedback Circuit Short To Ground
0x195800 | B1958 | Seat Recline Forward/Backward Potentiometer Feedback Circuit Failure
0x195900 | B1959 | Seat Recline Forward/Backward Potentiometer Feedback Circuit Open
0x196000 | B1960 | Seat Recline Forward/Backward Potentiometer Feedback Circuit Short To Battery
0x196100 | B1961 | Seat Recline Forward/Backward Potentiometer Feedback Circuit Short To Ground
0x196200 | B1962 | Seat Horizontal Forward/Rearward Potentiometer Feedback Circuit Failure
0x196300 | B1963 | Seat Horizontal Forward/Rearward Potentiometer Feedback Circuit Open
0x196400 | B1964 | Seat Horizontal Forward/Rearward Potentiometer Feedback Circuit Short To Battery
0x196500 | B1965 | Seat Horizontal Forward/Rearward Potentiometer Feedback Circuit Short To Ground
0x196600 | B1966 | A/C Post Heater Sensor Circuit Failure
0x196700 | B1967 | A/C Post Heater Sensor Circuit Short To Ground
0x196800 | B1968 | A/C Water Pump Detection Circuit Failure
0x196900 | B1969 | A/C Clutch Magnetic Control Circuit Failure
0x197000 | B1970 | Passenger Seatback Forward Switch Circuit Short to Ground
0x197100 | B1971 | Passenger Seatback Rearward Switch Circuit Short to Ground
0x197200 | B1972 | Passenger Rear Seat Up Switch Circuit Short to Battery
0x197300 | B1973 | Passenger Rear Seat Down Switch Circuit Short to Battery
0x197400 | B1974 | Passenger's Seat Recline Forward Switch Circuit Short to Battery
0x197500 | B1975 | Passenger's Seat Recline Back Switch Circuit Short to Battery
0x197600 | B1976 | Passenger's Seat Forward Switch Circuit Short to Battery
0x197700 | B1977 | Passenger's Front Seat Up Switch Circuit Short to Battery
0x197800 | B1978 | Passenger's Front Seat Down Switch Circuit Short to Battery
0x197900 | B1979 | Passenger Seat Rearward Switch Circuit Short to Battery
0x198000 | B1980 | Bulb - Outage Condition Detected
0x198100 | B1981 | Memory Off Switch Circuit Short to Battery
0x198200 | B1982 | Driver's Door Unlock Relay Circuit Failure
0x198300 | B1983 | Driver's Door Unlock Relay Circuit Short to Battery
0x198400 | B1984 | Seat Switch Lumbar Inflate Circuit Failure
0x198500 | B1985 | Seat Switch Lumbar Deflate Circuit Failure
0x198600 | B1986 | Driver's Seat Seatback Autoglide Rearward Switch Circuit Failure
0x198700 | B1987 | Pedal Forward / Rearward Motor Stalled
0x198800 | B1988 | Pedal Position Forward Switch Circuit Short to Battery
0x198900 | B1989 | Pedal Position Rearward Switch Circuit Short to Battery
0x199000 | B1990 | Pedal Forward / Rearward Potentiometer Feedback Circuit Failure
0x199100 | B1991 | Pedal Forward / Rearward Potentiometer Feedback Circuit Short to Battery
0x199200 | B1992 | Driver Side, Side mount Airbag Circuit Short to Vbatt
0x199300 | B1993 | Driver Side, Side mount Airbag Circuit Short to Ground
0x199400 | B1994 | Driver Side, Side mount Airbag Circuit Open
0x199500 | B1995 | Driver Side, Side mount Airbag Low resistance on Squib
0x199600 | B1996 | Passenger Side, Side mount Airbag Circuit Short to Vbatt
0x199700 | B1997 | Passenger Side, Side mount Airbag Circuit Short to Ground
0x199800 | B1998 | Passenger Side, Side mount Airbag Circuit Open
0x199900 | B1999 | Passenger Side, Side mount Airbag Low resistance on Squib
0x210000 | B2100 | Door Driver Key Cylinder Switch Failure
0x210100 | B2101 | Head Rest Switch Circuit Failure
0x210200 | B2102 | Antenna Circuit Short to Ground
0x210300 | B2103 | Antenna Not Connected
0x210400 | B2104 | Door Passenger Key Cylinder Switch Failure
0x210500 | B2105 | Throttle Position Input Out of Range Low
0x210600 | B2106 | Throttle Position Input Out of Range High
0x210700 | B2107 | Front Wiper Motor Relay Circuit Short to Vbatt
0x210800 | B2108 | Trunk Key Cylinder Switch Failure
0x210900 | B2109 | Heated Wind Shield Relay Short to Vbatt (changed from Failure 2/6/97)
0x211000 | B2110 | Front Wiper Motor Relay Circuit Open (changed from Failure 2/6/97)
0x211100 | B2111 | All Door Lock Input Short to Ground
0x211200 | B2112 | Door Driver Set Switch Stuck Failure
0x211300 | B2113 | Heated Windshield Input Short to Ground
0x211400 | B2114 | Front Washer Input Short to Ground
0x211500 | B2115 | Rear Washer Input Short to Ground
0x211600 | B2116 | Door Driver Reset Switch Stuck Failure
0x211700 | B2117 | Driver Side, Side mount Airbag Low capacitance on Squib
0x211800 | B2118 | Passenger Side, Side mount Airbag Low capacitance on Squib
0x211900 | B2119 | Compressor Failure
0x212000 | B2120 | Door Passenger Set Switch Stuck Failure
0x212200 | B2122 | Driver Side Satellite Communication Circuit Short to Ground
0x212300 | B2123 | Passenger Side Satellite Communication Circuit Short to Ground
0x212400 | B2124 | Door Passenger Reset Switch Stuck Failure
0x212800 | B2128 | Central Lock Motor Failure
0x212900 | B2129 | Central Lock Feedback Failure
0x213000 | B2130 | Double Lock Timeout Failure
0x213100 | B2131 | Double Lock Feedback Failure
0x213200 | B2132 | Dimmer switch Circuit Short to Gnd
0x213300 | B2133 | Brake Motor Warning lamp Circuit Failure
0x213400 | B2134 | Brake Motor Warning lamp Circuit Short to Vbatt
0x213500 | B2135 | Park Brake Applied Warning Lamp Circuit Failure
0x213600 | B2136 | Park Brake Applied Warning Lamp Circuit Short To Battery
0x213900 | B2139 | Data Mismatch (receive data does not match what was expected)
0x214100 | B2141 | NVM Configuration Failure
0x214200 | B2142 | NVM TIC Failure
0x214300 | B2143 | NVM Memory Failure
0x214400 | B2144 | NVM Alarm Data Failure
0x214500 | B2145 | NVM RF HR Failure
0x214600 | B2146 | Seat Recline Motor Position Out of Range
0x214800 | B2148 | PWM Input Circuit Failure
0x214900 | B2149 | Seat Front Vertical Motor Position Out of Range
0x215000 | B2150 | Power Supply #1 Circuit Short to Ground
0x215100 | B2151 | Power Supply #2 Circuit Short to Ground
0x215200 | B2152 | Seat Rear Vertical Motor Position Out of Range
0x215300 | B2153 | Rear Echo Sensor Circuit Failure
0x215400 | B2154 | Front Echo Sensor Circuit Failure
0x215500 | B2155 | Seat Horizontal Motor Position Out of Range
0x215600 | B2156 | Rear Doppler Sensor Circuit Failure
0x215700 | B2157 | Front Doppler Sensor Circuit Failure
0x215800 | B2158 | Seat Recline Motor Memory Position Out of Range
0x215900 | B2159 | Memory #1 output Short to Ground
0x216000 | B2160 | Memory #1 output Short to VBatt
0x216100 | B2161 | Seat Front Vertical Motor Memory Position Out of Range
0x216200 | B2162 | Data Mismatch #2 (receive data does not match what was expected)
0x216300 | B2163 | Clutch Position Fault
0x216400 | B2164 | Seat Rear Vertical Motor Memory Position Out of Range
0x216500 | B2165 | Gear shift position Fault
0x216600 | B2166 | Gear select position Fault
0x216700 | B2167 | Seat Horizontal Motor Memory Position Out of Range
0x216800 | B2168 | Unable to confirm Unlock Condition
0x216900 | B2169 | Unable to confirm lock Condition
0x217000 | B2170 | Steering Column Lock Switch Circuit Failure
0x217200 | B2172 | Inertia Switch input Circuit Open
0x217400 | B2174 | Window Driver Rear Remote Up Switch Short to Battery
0x217500 | B2175 | A/C Request Signal Circuit Short to Ground
0x217600 | B2176 | Overdrive switch circuit short to Vbatt
0x217700 | B2177 | Interior Scanning Sensor Circuit Failure
0x217800 | B2178 | Window Driver Rear Remote Down Switch Short to Battery
0x217900 | B2179 | Front Wiper Select Switch "A" Short to Ground
0x218000 | B2180 | Front Wiper Select Switch "B" Short to Ground
0x218100 | B2181 | Front Wiper Select Switch "C" Short to Ground
0x218200 | B2182 | Window Passenger Front Remote Up Switch Short to Battery
0x218300 | B2183 | Front Wiper Select Switch "H" Short to Ground
0x218400 | B2184 | Front Wiper Select Switch "W" Short to Ground
0x218500 | B2185 | Rear Wiper Select Switch "D" Short to Ground
0x218600 | B2186 | Window Passenger Front Remote Down Switch Short to Battery
0x218700 | B2187 | Rear Wiper Select Switch "B" Short to Ground
0x218800 | B2188 | Rear Wiper Select Switch "E" Short to Ground
0x219000 | B2190 | Window Passenger Rear Remote Up Switch Short to Battery
0x219400 | B2194 | Window Passenger Rear Remote Down Switch Short to Battery
0x219500 | B2195 | Driver Window Up / Down Power Circuit Short to Ground
0x219600 | B2196 | Passenger Window Up / Down Power Circuit Short to Ground
0x219700 | B2197 | TV Module Error
0x219800 | B2198 | TrafficMaster Module Error
0x219900 | B2199 | VICS Module Error
0x220000 | B2200 | No Communication to TV Module (No Fitting of TV)
0x220100 | B2201 | No Communication With Traffic MasterModule
0x220200 | B2202 | No Communication to VICS Module (No Fitting of VICS)
0x220300 | B2203 | CD-ROM Error
0x220400 | B2204 | GPS Antenna Connection Open or Short
0x220500 | B2205 | GPS Receiver Error
0x220600 | B2206 | Gyroscope Error
0x220700 | B2207 | ECU ROM Checksum Error
0x220800 | B2208 | Communication Link to Display and Switch Module Error
0x220900 | B2209 | Interior Lamp Override Switch Open Circuit
0x221000 | B2210 | Interior Lamp Override Switch Short to Ground
0x221100 | B2211 | Low Coolant Lamp Output Circuit Short to Battery
0x221400 | B2214 | Window Passenger Front Up Switch Short to Battery
0x232300 | B2323 | Mirror Driver Horizontal Feedback Potentiometer Circuit Short to Ground
0x232400 | B2324 | Mirror Driver Vertical Feedback Potentiometer Circuit Failure
0x232500 | B2325 | Mirror Driver Vertical Feedback Potentiometer Circuit Open
0x232600 | B2326 | Mirror Driver Vertical Feedback Potentiometer Circuit Short to Battery
0x232700 | B2327 | Mirror Driver Vertical Feedback Potentiometer Circuit Short to Ground
0x232800 | B2328 | Column Reach Feedback Potentiometer Circuit Failure
0x232900 | B2329 | Column Reach Feedback Potentiometer Circuit Open
0x233000 | B2330 | Column Reach Feedback Potentiometer Circuit Short to Battery
0x233100 | B2331 | Column Reach Feedback Potentiometer Circuit Short to Ground
0x233200 | B2332 | Column Tilt Feedback Potentiometer Circuit Failure
0x233300 | B2333 | Column Tilt Feedback Potentiometer Circuit Open
0x233400 | B2334 | Column Tilt Feedback Potentiometer Circuit Short to Battery
0x233500 | B2335 | Column Tilt Feedback Potentiometer Circuit Short to Ground
0x233600 | B2336 | Mirror Switch Assembly Circuit Failure
0x233700 | B2337 | Mirror Switch Assembly Circuit Open
0x233800 | B2338 | Mirror Switch Assembly Circuit Short to Battery
0x233900 | B2339 | Mirror Switch Assembly Circuit Short to Ground
0x234000 | B2340 | Column Reach Motor Stalled
0x234100 | B2341 | Column Tilt Motor Stalled
0x234200 | B2342 | Seat Switch Reference Voltage Positive Common Open Circuit
0x234300 | B2343 | Seat Switch Reference Voltage Positive Common Supply Low Voltage
0x234400 | B2344 | Seat Switch Reference Voltage Positive Common Supply Voltage Fault
0x234500 | B2345 | Seat Switch Reference Voltage Negative Common Open Circuit
0x234600 | B2346 | Mirror Switch Reference Voltage Positive Common Open Circuit
0x234700 | B2347 | Mirror Switch Reference Voltage Positive Common Supply Low Voltage
0x234800 | B2348 | Mirror Switch Reference Voltage Positive Common Supply Voltage Fault
0x234900 | B2349 | Mirror Switch Reference Voltage Negative Common Open Circuit
0x235000 | B2350 | Steering Column Switch Circuit Short to Battery
0x235100 | B2351 | Steering Column Switch Circuit Failure
0x235200 | B2352 | Driver Memory Power Switch Indicator Circuit Short to Battery
0x235300 | B2353 | Driver Mirror Power Driver Circuit Short Ground
0x235400 | B2354 | Driver Mirror Horizontal / Vertical Feedback Potentiometer Circuit Open
0x235500 | B2355 | Passenger Mirror Horizontal / Vertical Feedback Potentiometer Circuit Open
0x235700 | B2357 | Driver Window Down Current Sense Low Circuit Failure
0x236200 | B2362 | Remote Open/Close signal Circuit Short to Ground
0x236300 | B2363 | Optical Sensor System Failure
0x236400 | B2364 | Fuel Filler Door Circuit Open
0x236500 | B2365 | B-pillar Power Sliding Door Open/Close Switch Input Ckt. Short to Gnd.
0x236600 | B2366 | IP Power Sliding Door Open/Close switch Ckt. Short to Gnd.
0x236700 | B2367 | Power Sliding Door Override Switch Input Ckt. Short to Gnd.
0x236800 | B2368 | Steering Column Switch Circuit Out of Range
0x236900 | B2369 | Chime OUTPUT Request Ckt. Short to Ground
0x237300 | B2373 | LED #1 Circuit Short to Battery
0x237400 | B2374 | Power Sliding Detent (Latch) Circuit Failure
0x238000 | B2380 | Heater Coolant Temp. sensor circuit Short to GND
0x238100 | B2381 | Heater Coolant Temp. sensor circuit Open
0x238400 | B2384 | Audio Reverse Aid Mute Input Ckt. Failure
0x238500 | B2385 | Audio Navigation Mute Input Ckt. Failure
0x240100 | B2401 | Audio Tape Deck Mechanism Fault
0x240200 | B2402 | Audio CD/DJ Thermal Shutdown Fault
0x240300 | B2403 | Audio CD/DJ Internal Fault
0x240400 | B2404 | Audio Steering Wheel Switch Circuit Fault
0x240500 | B2405 | Audio Single-Disc CD Player Thermal Shutdown Fault
0x240600 | B2406 | Audio Single-Disc CD Player Internal Fault
0x241600 | B2416 | Climate Control Recirculation Actuator Out of Limits
0x242500 | B2425 | Remote Keyless Entry Out of Synchronization
0x242600 | B2426 | Passenger Solar Radiation Sensor Circuit Open
0x242700 | B2427 | Passenger Solar Radiation Sensor Circuit Short to Ground
0x242800 | B2428 | A/C Post Heater Sensor #2 Circuit Failure
0x242900 | B2429 | A/C Post Heater Sensor #2 Circuit Short to Ground
0x243100 | B2431 | Transponder Programming Failed
0x243200 | B2432 | Drivers Seat Belt Buckle Switch Circuit Open
0x243300 | B2433 | Drivers Seat Belt Buckle Switch Circuit Short to Battery
0x243400 | B2434 | Drivers Seat Belt Buckle Switch Circuit Short to Ground
0x243500 | B2435 | Drivers Seat Belt Buckle Switch Resistance out of Range
0x243600 | B2436 | Passengers Seat Belt Buckle Switch Circuit Open
0x243700 | B2437 | Passengers Seat Belt Buckle Switch Circuit Short to Battery
0x243800 | B2438 | Passengers Seat Belt Buckle Switch Circuit Short to Ground
0x243900 | B2439 | Passengers Seat Belt Buckle Switch Resistance out of Range
0x244000 | B2440 | Passenger Side, Side crash sensor mount fault
0x244100 | B2441 | Driver Side, Side crash sensor mount fault
0x244200 | B2442 | Intrusion Sensor Fault
0x244300 | B2443 | Powertrain Performance Mode Switch Circuit failure
0x244400 | B2444 | Driver Side Crash Sensor Internal Fault
0x244500 | B2445 | Passenger Side Crash Sensor Internal Fault
0x244600 | B2446 | RESCU/VEMS Input Circuit Open
0x244700 | B2447 | RESCU/VEMS Input Circuit Short to Battery
0x244800 | B2448 | RESCU/VEMS Input Circuit Short to Ground
0x244900 | B2449 | Aux. Heater Glow Plug Circuit Short to Ground
0x245000 | B2450 | Aux. Heater Glow Plug Circuit Open
0x245100 | B2451 | Aux. Heater Fuel Pump Circuit Short to Ground
0x245200 | B2452 | Aux. Heater Fuel Pump Circuit Open
0x245300 | B2453 | Aux. Heater Blower Fan Circuit Short to Ground
0x245400 | B2454 | Aux. Heater Blower Fan Circuit Open
0x245500 | B2455 | Aux. Heater Blower Faulted
0x245600 | B2456 | Aux. Heater Coolant Sensor Circuit Short to Ground
0x245700 | B2457 | Aux. Heater Coolant Sensor Circuit Open
0x245800 | B2458 | Aux. Heater Overheat Sensor Circuit Short to Ground
0x245900 | B2459 | Aux. Heater Overheat Sensor Circuit Open
0x246000 | B2460 | Aux. Heater Flame Sensor Circuit Short to Ground
0x246100 | B2461 | Aux. Heater Flame Sensor Circuit Open
0x246200 | B2462 | Aux. Heater Flame Out Fault
0x246300 | B2463 | Aux. Heater Overheat Fault
0x246400 | B2464 | Aux. Heater Start Time Exceeded
0x246500 | B2465 | Aux. Heater Start Counter Overrun/System Locked (same as below ?)
0x246600 | B2466 | Aux. Heater Overheat Counter Overrun/System Locked
0x246700 | B2467 | Aux. Heater Cool Down Time Exceeded (may be con. to a453-5 )
0x246800 | B2468 | Aux. Heater Coolant Pump Circuit Short to Ground
0x246900 | B2469 | Aux. Heater Coolant Pump Circuit Open
0x247000 | B2470 | Interior Fan Control Circuit Short to Ground
0x247100 | B2471 | Interior Fan Control Circuit Open
0x247200 | B2472 | Fog Lamp Switch Failure
0x247300 | B2473 | Passenger Door Disarm Switch ckt Short to Gnd
0x247400 | B2474 | PASSENGER DOOR LOCK SWITCH CKT. SHORT TO GROUND
0x247500 | B2475 | PASSENGER DOOR UNLOCK SWITCH CKT. SHORT TO GROUND
0x247600 | B2476 | RADIO PRESENT SWITCH Ckt Failure
0x247700 | B2477 | Module Configuration Failure
0x247800 | B2478 | ANTI THEFT INPUT SIGNAL SHORT TO GROUND
0x247900 | B2479 | BRAKE PARK SWITCH CIRCUIT SHORT TO GROUND
0x248000 | B2480 | LF CORNER LAMP OUTPUT Ckt Short to Battery
0x248100 | B2481 | Convertible Top Up/Down switch Fault
0x248200 | B2482 | RF CORNER LAMP OUTPUT Ckt Short to Battery
0x248300 | B2483 | Enable Signal Open Circuit
0x248400 | B2484 | Disable Signal Short to Ground
0x248500 | B2485 | LF SIDE REPEATER LAMP OUTPUT Ckt Short to Battery
0x248700 | B2487 | RF SIDE REPEATER LAMP OUTPUT Ckt Short to Battery
0x248900 | B2489 | UNDERHOOD LAMP OUTPUT CIRCUIT Failure
0x249000 | B2490 | UNDERHOOD LAMP OUTPUT CIRCUIT Short to Battery
0x249100 | B2491 | RF PARK LAMP OUTPUT CIRCUIT Short to Battery
0x249200 | B2492 | Already Programmed (Test Mode DTC Only !!!)
0x249300 | B2493 | LF PARK LAMP OUTPUT CIRCUIT Short to Battery
0x249400 | B2494 | ANTI THEFT HORN OUTPUT CIRCUIT Short to Batt
0x249500 | B2495 | ANTI THEFT HORN OUTPUT CIRCUIT Failure
0x249600 | B2496 | ANTI THEFT HORN OUTPUT CIRCUIT Short to Gnd
0x249900 | B2499 | COURTESY LAMP OUTPUT Failure
0x250000 | B2500 | COURTESY LAMP OUTPUT Ckt Short to Battery
0x250100 | B2501 | LF LAMP LOW BEAM CIRCUIT Failure
0x250200 | B2502 | LF LAMP LOW BEAM CIRCUIT Short to Battery
0x250300 | B2503 | RF LAMP LOW BEAM CIRCUIT Failure
0x250400 | B2504 | RF LAMP LOW BEAM CIRCUIT Short to Battery
0x250500 | B2505 | LF LAMP HIGH BEAM CIRCUIT Failure
0x250600 | B2506 | LF LAMP HIGH BEAM CIRCUIT Short to Battery
0x250700 | B2507 | RF LAMP HIGH BEAM CIRCUIT Failure
0x250800 | B2508 | RF LAMP HIGH BEAM CIRCUIT Short to Battery
0x250900 | B2509 | Rear Fog Lamp Switch Circuit Failure
0x251000 | B2510 | Main Blower Motor Relay Circuit Short to Battery
0x251100 | B2511 | Horn Output Relay Circuit Short to Battery
0x251200 | B2512 | Front Fog Lamp Relay Ckt Short to Battery
0x251300 | B2513 | Blower (Fan) Circuit Failure
0x251400 | B2514 | Blower (Fan) Circuit Short to Vbatt
0x251500 | B2515 | Heater Blower Relay Circuit Failure
0x251600 | B2516 | Blower Control Circuit Failure
0x251700 | B2517 | Emergency Power Off System Faulted
0x251800 | B2518 | Compressor Overtemp Fault
0x251900 | B2519 | High Mount Stop Lamp Circuit Failure
0x252000 | B2520 | High Mount Stop Lamp Circuit Short to Battery
0x252300 | B2523 | License Lamp Circuit Failure
0x252400 | B2524 | License Lamp Circuit Short to Battery
0x252500 | B2525 | Left Rear Backup Lamp Circuit Failure
0x252600 | B2526 | Left Rear Backup Lamp Circuit Short to Battery
0x252700 | B2527 | Left Rear Stop lamp Circuit Failure
0x252800 | B2528 | Left Rear Stop lamp Circuit Short to Battery
0x252900 | B2529 | Left Rear Turn Lamp Circuit Failure
0x253000 | B2530 | Left Rear Turn Lamp Circuit Short to Battery
0x253100 | B2531 | Right Rear Backup Lamp Circuit Failure
0x253200 | B2532 | Right Rear Backup Lamp Circuit Short to Battery
0x253300 | B2533 | Right Rear Stop lamp Circuit Failure
0x253400 | B2534 | Right Rear Stop lamp Circuit Short to Battery
0x253500 | B2535 | Right Rear Turn Lamp Circuit Failure
0x253600 | B2536 | Right Rear Turn Lamp Circuit Short to Battery
0x253900 | B2539 | Aux A/C Mode Position Reference Circuit Short to Ground
0x254000 | B2540 | Aux A/C Mode Position Reference Circuit Short to Battery
0x254300 | B2543 | Aux A/C Control Switch Reference Circuit Short to Ground
0x254400 | B2544 | Aux A/C Control Switch Reference Circuit Short to Battery
0x254500 | B2545 | System Power Relay Circuit Short to Battery
0x254600 | B2546 | System Power Relay Circuit Failure
0x255000 | B2550 | LAMP DOME OUTPUT Circuit Short to Ground
0x255300 | B2553 | Disable Signal Output Circuit Short to Battery
0x255400 | B2554 | LAMP DOME OUTPUT Circuit Failure
0x255500 | B2555 | LAMP DOME OUTPUT Circuit Short to Battery
0x255600 | B2556 | Enable Signal Circuit Short to Battery
0x255700 | B2557 | Left Power Sliding Door Open/Close Output Circuit Short to Battery
0x255800 | B2558 | Right Power Sliding Door Open/Close Output Circuit Short to Battery
0x255900 | B2559 | Aux A/C Blower Motor Relay Circuit Short to Battery
0x256000 | B2560 | Aux A/C Blower Motor Relay Circuit Short to Ground
0x256100 | B2561 | Aux A/C Blower Speed 1 Circuit Failure
0x256200 | B2562 | Aux A/C Blower Speed 1 Circuit Short to Ground
0x256300 | B2563 | Aux A/C Blower Speed 2 Circuit Failure
0x256400 | B2564 | Aux A/C Blower Speed 2 Circuit Short to Ground
0x256500 | B2565 | Right Tail Lamp Circuit Failure
0x256600 | B2566 | Right Tail Lamp Circuit Short to Ground
0x256700 | B2567 | Reverse Mirror Output Circuit Failure
0x256800 | B2568 | Reverse Mirror Output Circuit Short to Ground
0x256900 | B2569 | Liftgate Disarm Switch Circuit Short to Ground
0x257000 | B2570 | Right Lamp Outage Signal Circuit Short to Ground
0x257100 | B2571 | Left Lamp Outage Signal Circuit Short to Ground
0x258000 | B2580 | Aux Blower Sense Switch Circuit Failure
0x258100 | B2581 | Passenger Seat Occupant Detection Circuit Short To Ground
0x258200 | B2582 | Passenger Seat Occupant Detection Circuit Open
0x258300 | B2583 | Child Seat Detection Circuit Short to Ground
0x258400 | B2584 | Child Seat Detection Circuit Open
0x258500 | B2585 | Anti Theft Input Signal Circuit Short To Battery
0x258600 | B2586 | Headlamp Mode Select Circuit Failure
0x258700 | B2587 | Passenger Seat Occupant Detection Circuit Short To Battery
0x258800 | B2588 | Child Seat Detection Circuit Short To Battery
0x258900 | B2589 | Unexpected Door Reversal During Close
0x259000 | B2590 | Vehicle Park/Speed Signal Circuit Failure
0x259100 | B2591 | Detent Signal Missing During Unlatch
0x259200 | B2592 | PSD Not Fully Closed (Module Commanded Successfully)
0x259300 | B2593 | Power Sliding Door Opened During Module Close Command
0x259400 | B2594 | No Movement Detected After an Unlatch During Power Open
0x259500 | B2595 | Anti Theft Input Signal Circuit Failure
0x259600 | B2596 | Headlamp Aim Output Relay Circuit Short To Battery
0x259700 | B2597 | Headlamp Aim Output Relay Circuit Failure
0x259800 | B2598 | Headlamp Relay Circuit Failure
0x259900 | B2599 | Tailgate Release Open Circuit
0x260000 | B2600 | Double Locking Door Motor Frozen
0x260100 | B2601 | No Latch Signal Sensed on Closing and Door Reversed
0x260200 | B2602 | Missing Latch Signal During Power Sliding Door Unlatch
0x260300 | B2603 | PSD Not Fully Closed During Self-Test
0x260400 | B2604 | Power Sliding Door On/Off Switch Open Circuit
0x260500 | B2605 | Disable Signal Open Circuit
0x260600 | B2606 | A/C Temperature Sensor Out of Range
0x100000 | U1000 | SCP (J1850) Invalid or Missing Data for Primary Id $00
0x100100 | U1001 | SCP (J1850) Invalid or Missing Data for Primary Id $01
0x100200 | U1002 | SCP (J1850) Invalid or Missing Data for Primary Id $02
0x100300 | U1003 | SCP (J1850) Invalid or Missing Data for Primary Id $03
0x100400 | U1004 | SCP (J1850) Invalid or Missing Data for EEC Programming
0x100500 | U1005 | SCP (J1850) Invalid or Missing Data for EEC Programming
0x100600 | U1006 | SCP (J1850) Invalid or Missing Data for Primary Id $06
0x100700 | U1007 | SCP (J1850) Invalid or Missing Data for Primary Id $07
0x100800 | U1008 | SCP (J1850) Invalid or Missing Data for Engine Torque
0x100900 | U1009 | SCP (J1850) Invalid or Missing Data for Engine Torque
0x101000 | U1010 | SCP (J1850) Invalid or Missing Data for Engine Air Intake
0x101100 | U1011 | SCP (J1850) Invalid or Missing Data for Engine Air Intake
0x101200 | U1012 | SCP (J1850) Invalid or Missing Data for Primary Id $0C
0x101300 | U1013 | SCP (J1850) Invalid or Missing Data for Primary Id $0D
0x101400 | U1014 | SCP (J1850) Invalid or Missing Data for Primary Id $0E
0x101500 | U1015 | SCP (J1850) Invalid or Missing Data for Primary Id $0F
0x101600 | U1016 | SCP (J1850) Invalid or Missing Data for Primary Id $10
0x101700 | U1017 | SCP (J1850) Invalid or Missing Data for Primary Id $11
0x101800 | U1018 | SCP (J1850) Invalid or Missing Data for Throttle
0x101900 | U1019 | SCP (J1850) Invalid or Missing Data for Throttle
0x102000 | U1020 | SCP (J1850) Invalid or Missing Data for Air Conditioning Clutch
0x102100 | U1021 | SCP (J1850) Invalid or Missing Data for Air Conditioning Clutch
0x102200 | U1022 | SCP (J1850) Invalid or Missing Data for Primary Id $16
0x102300 | U1023 | SCP (J1850) Invalid or Missing Data for Primary Id $17
0x102400 | U1024 | SCP (J1850) Invalid or Missing Data for Primary Id $18
0x102500 | U1025 | SCP (J1850) Invalid or Missing Data for Primary Id $19
0x102600 | U1026 | SCP (J1850) Invalid or Missing Data for Engine RPM
0x102700 | U1027 | SCP (J1850) Invalid or Missing Data for Engine RPM
0x102800 | U1028 | SCP (J1850) Invalid or Missing Data for Primary Id $1C
0x102900 | U1029 | SCP (J1850) Invalid or Missing Data for Primary Id $1D
0x103000 | U1030 | SCP (J1850) Invalid or Missing Data for Experimental #1
0x103100 | U1031 | SCP (J1850) Invalid or Missing Data for Experimental #1
0x103200 | U1032 | SCP (J1850) Invalid or Missing Data for Primary Id $20
0x103300 | U1033 | SCP (J1850) Invalid or Missing Data for Primary Id $21
0x103400 | U1034 | SCP (J1850) Invalid or Missing Data for Primary Id $22
0x103500 | U1035 | SCP (J1850) Invalid or Missing Data for Primary Id $23
0x103600 | U1036 | SCP (J1850) Invalid or Missing Data for Wheels
0x103700 | U1037 | SCP (J1850) Invalid or Missing Data for Wheels
0x103800 | U1038 | SCP (J1850) Invalid or Missing Data for Primary Id $26
0x103900 | U1039 | SCP (J1850) Invalid or Missing Data for Primary Id $27
0x104000 | U1040 | SCP (J1850) Invalid or Missing Data for Vehicle Speed
0x104100 | U1041 | SCP (J1850) Invalid or Missing Data for Vehicle Speed
0x104200 | U1042 | SCP (J1850) Invalid or Missing Data for Traction Control
0x104300 | U1043 | SCP (J1850) Invalid or Missing Data for Traction Control
0x104400 | U1044 | SCP (J1850) Invalid or Missing Data for Traction Motor
0x104500 | U1045 | SCP (J1850) Invalid or Missing Data for Traction Motor
0x104600 | U1046 | SCP (J1850) Invalid or Missing Data for Primary Id $2E
0x104700 | U1047 | SCP (J1850) Invalid or Missing Data for Primary Id $2F
0x104800 | U1048 | SCP (J1850) Invalid or Missing Data for Primary Id $30
0x104900 | U1049 | SCP (J1850) Invalid or Missing Data for Primary Id $31
0x105000 | U1050 | SCP (J1850) Invalid or Missing Data for Brakes
0x105100 | U1051 | SCP (J1850) Invalid or Missing Data for Brakes
0x105200 | U1052 | SCP (J1850) Invalid or Missing Data for Steering / Steering Wheel
0x105300 | U1053 | SCP (J1850) Invalid or Missing Data for Steering / Steering Wheel
0x105400 | U1054 | SCP (J1850) Invalid or Missing Data for Primary Id $36
0x105500 | U1055 | SCP (J1850) Invalid or Missing Data for Primary Id $37
0x105600 | U1056 | SCP (J1850) Invalid or Missing Data for Vehicle Configuration
0x105700 | U1057 | SCP (J1850) Invalid or Missing Data for Vehicle Configuration
0x105800 | U1058 | SCP (J1850) Invalid or Missing Data for Transmission / Transaxle / PRNDL
0x105900 | U1059 | SCP (J1850) Invalid or Missing Data for Transmission / Transaxle / PRNDL
0x106000 | U1060 | SCP (J1850) Invalid or Missing Data for Primary Id $3C
0x106100 | U1061 | SCP (J1850) Invalid or Missing Data for Primary Id $3D
0x106200 | U1062 | SCP (J1850) Invalid or Missing Data for Primary Id $3E
0x106300 | U1063 | SCP (J1850) Invalid or Missing Data for Primary Id $3F
0x106400 | U1064 | SCP (J1850) Invalid or Missing Data for Primary Id $40
0x106500 | U1065 | SCP (J1850) Invalid or Missing Data for Primary Id $41
0x106600 | U1066 | SCP (J1850) Invalid or Missing Data for Primary Id $42
0x106700 | U1067 | SCP (J1850) Invalid or Missing Data for Primary Id $43
0x106800 | U1068 | SCP (J1850) Invalid or Missing Data for Primary Id $44
0x106900 | U1069 | SCP (J1850) Invalid or Missing Data for Primary Id $45
0x107000 | U1070 | SCP (J1850) Invalid or Missing Data for Engine Sensors
0x107100 | U1071 | SCP (J1850) Invalid or Missing Data for Engine Sensors
0x107200 | U1072 | SCP (J1850) Invalid or Missing Data for Engine Coolant
0x107300 | U1073 | SCP (J1850) Invalid or Missing Data for Engine Coolant
0x107400 | U1074 | SCP (J1850) Invalid or Missing Data for Engine Oil
0x107500 | U1075 | SCP (J1850) Invalid or Missing Data for Engine Oil
0x107600 | U1076 | SCP (J1850) Invalid or Missing Data for Primary Id $4C
0x107700 | U1077 | SCP (J1850) Invalid or Missing Data for Primary Id $4D
0x107800 | U1078 | SCP (J1850) Invalid or Missing Data for Primary Id $4E
0x107900 | U1079 | SCP (J1850) Invalid or Missing Data for Primary Id $4F
0x108000 | U1080 | SCP (J1850) Invalid or Missing Data for Primary Id $50
0x108100 | U1081 | SCP (J1850) Invalid or Missing Data for Primary Id $51
0x108200 | U1082 | SCP (J1850) Invalid or Missing Data for Engine Systems Other
0x108300 | U1083 | SCP (J1850) Invalid or Missing Data for Engine Systems Other
0x108400 | U1084 | SCP (J1850) Invalid or Missing Data for Powertrain Status Request
0x108500 | U1085 | SCP (J1850) Invalid or Missing Data for Powertrain Status Request
0x108600 | U1086 | SCP (J1850) Invalid or Missing Data for Primary Id $56
0x108700 | U1087 | SCP (J1850) Invalid or Missing Data for Primary Id $57
0x108800 | U1088 | SCP (J1850) Invalid or Missing Data for Suspension
0x108900 | U1089 | SCP (J1850) Invalid or Missing Data for Suspension
0x109000 | U1090 | SCP (J1850) Invalid or Missing Data for Non-Legislated Diagnostics
0x109100 | U1091 | SCP (J1850) Invalid or Missing Data for Non-Legislated Diagnostics
0x109200 | U1092 | SCP (J1850) Invalid or Missing Data for Primary Id $5C
0x109300 | U1093 | SCP (J1850) Invalid or Missing Data for Primary Id $5D
0x109400 | U1094 | SCP (J1850) Invalid or Missing Data for Experimental #2
0x109500 | U1095 | SCP (J1850) Invalid or Missing Data for Experimental #2
0x109600 | U1096 | SCP (J1850) Invalid or Missing Data for Primary Id $60
0x109700 | U1097 | SCP (J1850) Invalid or Missing Data for Primary Id $61
0x109800 | U1098 | SCP (J1850) Invalid or Missing Data for Vehicle Speed Control
0x109900 | U1099 | SCP (J1850) Invalid or Missing Data for Vehicle Speed Control
0x110000 | U1100 | SCP (J1850) Invalid or Missing Data for Primary Id $64
0x110100 | U1101 | SCP (J1850) Invalid or Missing Data for Primary Id $65
0x110200 | U1102 | SCP (J1850) Invalid or Missing Data for Primary Id $66
0x110300 | U1103 | SCP (J1850) Invalid or Missing Data for Primary Id $67
0x110400 | U1104 | SCP (J1850) Invalid or Missing Data for Chassis Status Request
0x110500 | U1105 | SCP (J1850) Invalid or Missing Data for Chassis Status Request
0x110600 | U1106 | SCP (J1850) Invalid or Missing Data for Legislated Diagnostics
0x110700 | U1107 | SCP (J1850) Invalid or Missing Data for Legislated Diagnostics
0x110800 | U1108 | SCP (J1850) Invalid or Missing Data for Electric Traction Drive (Inverter)
0x110900 | U1109 | SCP (J1850) Invalid or Missing Data for Electric Traction Drive (Inverter)
0x111000 | U1110 | SCP (J1850) Invalid or Missing Data for Primary Id $6E
0x111100 | U1111 | SCP (J1850) Invalid or Missing Data for Primary Id $6F
0x111200 | U1112 | SCP (J1850) Invalid or Missing Data for Primary Id $70
0x111300 | U1113 | SCP (J1850) Invalid or Missing Data for Primary Id $71
0x111400 | U1114 | SCP (J1850) Invalid or Missing Data for Charging System
0x111500 | U1115 | SCP (J1850) Invalid or Missing Data for Charging System
0x111600 | U1116 | SCP (J1850) Invalid or Missing Data for Electrical Energy Management
0x111700 | U1117 | SCP (J1850) Invalid or Missing Data for Electrical Energy Management
0x111800 | U1118 | SCP (J1850) Invalid or Missing Data for Primary Id $76
0x111900 | U1119 | SCP (J1850) Invalid or Missing Data for Primary Id $77
0x112000 | U1120 | SCP (J1850) Invalid or Missing Data for Primary Id $78
0x112100 | U1121 | SCP (J1850) Invalid or Missing Data for Primary Id $79
0x112200 | U1122 | SCP (J1850) Invalid or Missing Data for Odometer
0x112300 | U1123 | SCP (J1850) Invalid or Missing Data for Odometer
0x112400 | U1124 | SCP (J1850) Invalid or Missing Data for Primary Id $7C
0x112500 | U1125 | SCP (J1850) Invalid or Missing Data for Primary Id $7D
0x112600 | U1126 | SCP (J1850) Invalid or Missing Data for Primary Id $7E
0x112700 | U1127 | SCP (J1850) Invalid or Missing Data for Primary Id $7F
0x112800 | U1128 | SCP (J1850) Invalid or Missing Data for Primary Id $80
0x112900 | U1129 | SCP (J1850) Invalid or Missing Data for Primary Id $81
0x113000 | U1130 | SCP (J1850) Invalid or Missing Data for Fuel System
0x113100 | U1131 | SCP (J1850) Invalid or Missing Data for Fuel System
0x113200 | U1132 | SCP (J1850) Invalid or Missing Data for Vehicle Motion
0x113300 | U1133 | SCP (J1850) Invalid or Missing Data for Vehicle Motion
0x113400 | U1134 | SCP (J1850) Invalid or Missing Data for Ignition Switch / Starter
0x113500 | U1135 | SCP (J1850) Invalid or Missing Data for Ignition Switch / Starter
0x113600 | U1136 | SCP (J1850) Invalid or Missing Data for Telltales
0x113700 | U1137 | SCP (J1850) Invalid or Missing Data for Telltales
0x113800 | U1138 | SCP (J1850) Invalid or Missing Data for Primary Id $8A
0x113900 | U1139 | SCP (J1850) Invalid or Missing Data for Primary Id $8B
0x114000 | U1140 | SCP (J1850) Invalid or Missing Data for Gateway
0x114100 | U1141 | SCP (J1850) Invalid or Missing Data for Gateway
0x114200 | U1142 | SCP (J1850) Invalid or Missing Data for Primary Id $8E
0x114300 | U1143 | SCP (J1850) Invalid or Missing Data for Primary Id $8F
0x114400 | U1144 | SCP (J1850) Invalid or Missing Data for Primary Id $90
0x114500 | U1145 | SCP (J1850) Invalid or Missing Data for Primary Id $91
0x114600 | U1146 | SCP (J1850) Invalid or Missing Data for Vehicle Security
0x114700 | U1147 | SCP (J1850) Invalid or Missing Data for Vehicle Security
0x114800 | U1148 | SCP (J1850) Invalid or Missing Data for Audio Control
0x114900 | U1149 | SCP (J1850) Invalid or Missing Data for Audio Control
0x115000 | U1150 | SCP (J1850) Invalid or Missing Data for Audible Warnings
0x115100 | U1151 | SCP (J1850) Invalid or Missing Data for Audible Warnings
0x115200 | U1152 | SCP (J1850) Invalid or Missing Data for Experimental #3
0x115300 | U1153 | SCP (J1850) Invalid or Missing Data for Experimental #3
0x115400 | U1154 | SCP (J1850) Invalid or Missing Data for Compact Disc
0x115500 | U1155 | SCP (J1850) Invalid or Missing Data for Compact Disc
0x115600 | U1156 | SCP (J1850) Invalid or Missing Data for Digital Signal Processing
0x115700 | U1157 | SCP (J1850) Invalid or Missing Data for Digital Signal Processing
0x115800 | U1158 | SCP (J1850) Invalid or Missing Data for Antenna
0x115900 | U1159 | SCP (J1850) Invalid or Missing Data for Antenna
0x116000 | U1160 | SCP (J1850) Invalid or Missing Data for Primary Id $A0
0x116100 | U1161 | SCP (J1850) Invalid or Missing Data for Primary Id $A1
0x116200 | U1162 | SCP (J1850) Invalid or Missing Data for Digital Audio Tape
0x116300 | U1163 | SCP (J1850) Invalid or Missing Data for Digital Audio Tape
0x116400 | U1164 | SCP (J1850) Invalid or Missing Data for Tuner / Receiver
0x116500 | U1165 | SCP (J1850) Invalid or Missing Data for Tuner / Receiver
0x116600 | U1166 | SCP (J1850) Invalid or Missing Data for Cassette Tape
0x116700 | U1167 | SCP (J1850) Invalid or Missing Data for Cassette Tape
0x116800 | U1168 | SCP (J1850) Invalid or Missing Data for Primary Id $A8
0x116900 | U1169 | SCP (J1850) Invalid or Missing Data for Primary Id $A9
0x117000 | U1170 | SCP (J1850) Invalid or Missing Data for Cellular Phone / Paging System
0x117100 | U1171 | SCP (J1850) Invalid or Missing Data for Cellular Phone / Paging System
0x117200 | U1172 | SCP (J1850) Invalid or Missing Data for Remote Button Control
0x117300 | U1173 | SCP (J1850) Invalid or Missing Data for Remote Button Control
0x117400 | U1174 | SCP (J1850) Invalid or Missing Data for Primary Id $AE
0x117500 | U1175 | SCP (J1850) Invalid or Missing Data for Primary Id $AF
0x117600 | U1176 | SCP (J1850) Invalid or Missing Data for Primary Id $B0
0x117700 | U1177 | SCP (J1850) Invalid or Missing Data for Primary Id $B1
0x117800 | U1178 | SCP (J1850) Invalid or Missing Data for Climate Control (HVAC)
0x117900 | U1179 | SCP (J1850) Invalid or Missing Data for Climate Control (HVAC)
0x118000 | U1180 | SCP (J1850) Invalid or Missing Data for Personalization (Memory) Features
0x118100 | U1181 | SCP (J1850) Invalid or Missing Data for Personalization (Memory) Features
0x118200 | U1182 | SCP (J1850) Invalid or Missing Data for Primary Id $B6
0x118300 | U1183 | SCP (J1850) Invalid or Missing Data for Primary Id $B7
0x118400 | U1184 | SCP (J1850) Invalid or Missing Data for Window Wiper / Washer
0x118500 | U1185 | SCP (J1850) Invalid or Missing Data for Window Wiper / Washer
0x118600 | U1186 | SCP (J1850) Invalid or Missing Data for Primary Id $BA
0x118700 | U1187 | SCP (J1850) Invalid or Missing Data for Primary Id $BB
0x118800 | U1188 | SCP (J1850) Invalid or Missing Data for Primary Id $BC
0x118900 | U1189 | SCP (J1850) Invalid or Missing Data for Primary Id $BD
0x119000 | U1190 | SCP (J1850) Invalid or Missing Data for Primary Id $BE
0x119100 | U1191 | SCP (J1850) Invalid or Missing Data for Primary Id $BF
0x119200 | U1192 | SCP (J1850) Invalid or Missing Data for Primary Id $C0
0x119300 | U1193 | SCP (J1850) Invalid or Missing Data for Primary Id $C1
0x119400 | U1194 | SCP (J1850) Invalid or Missing Data for Mirrors
0x119500 | U1195 | SCP (J1850) Invalid or Missing Data for Mirrors
0x119600 | U1196 | SCP (J1850) Invalid or Missing Data for Door Locks
0x119700 | U1197 | SCP (J1850) Invalid or Missing Data for Door Locks
0x119800 | U1198 | SCP (J1850) Invalid or Missing Data for External Access (Doors)
0x119900 | U1199 | SCP (J1850) Invalid or Missing Data for External Access (Doors)
0x120000 | U1200 | SCP (J1850) Invalid or Missing Data for Seat Motion / Control
0x120100 | U1201 | SCP (J1850) Invalid or Missing Data for Seat Motion / Control
0x120200 | U1202 | SCP (J1850) Invalid or Missing Data for Windows
0x120300 | U1203 | SCP (J1850) Invalid or Missing Data for Windows
0x120400 | U1204 | SCP (J1850) Invalid or Missing Data for Steering Column
0x120500 | U1205 | SCP (J1850) Invalid or Missing Data for Steering Column
0x120600 | U1206 | SCP (J1850) Invalid or Missing Data for Primary Id $CE
0x120700 | U1207 | SCP (J1850) Invalid or Missing Data for Primary Id $CF
0x120800 | U1208 | SCP (J1850) Invalid or Missing Data for Seat Switches
0x120900 | U1209 | SCP (J1850) Invalid or Missing Data for Seat Switches
0x121000 | U1210 | SCP (J1850) Invalid or Missing Data for Restraints
0x121100 | U1211 | SCP (J1850) Invalid or Missing Data for Restraints
0x121200 | U1212 | SCP (J1850) Invalid or Missing Data for Primary Id $D4
0x121300 | U1213 | SCP (J1850) Invalid or Missing Data for Primary Id $D5
0x121400 | U1214 | SCP (J1850) Invalid or Missing Data for Primary Id $D6
0x121500 | U1215 | SCP (J1850) Invalid or Missing Data for Primary Id $D7
0x121600 | U1216 | SCP (J1850) Invalid or Missing Data for External Lamp Outage
0x121700 | U1217 | SCP (J1850) Invalid or Missing Data for External Lamp Outage
0x121800 | U1218 | SCP (J1850) Invalid or Missing Data for External Lamps
0x121900 | U1219 | SCP (J1850) Invalid or Missing Data for External Lamps
0x122000 | U1220 | SCP (J1850) Invalid or Missing Data for Interior Lamp Outage
0x122100 | U1221 | SCP (J1850) Invalid or Missing Data for Interior Lamp Outage
0x122200 | U1222 | SCP (J1850) Invalid or Missing Data for Interior Lamps
0x122300 | U1223 | SCP (J1850) Invalid or Missing Data for Interior Lamps
0x122400 | U1224 | SCP (J1850) Invalid or Missing Data for Primary Id $E0
0x122500 | U1225 | SCP (J1850) Invalid or Missing Data for Primary Id $E1
0x122600 | U1226 | SCP (J1850) Invalid or Missing Data for Body Status Request
0x122700 | U1227 | SCP (J1850) Invalid or Missing Data for Body Status Request
0x122800 | U1228 | SCP (J1850) Invalid or Missing Data for Tires
0x122900 | U1229 | SCP (J1850) Invalid or Missing Data for Tires
0x123000 | U1230 | SCP (J1850) Invalid or Missing Data for Electric Defrost
0x123100 | U1231 | SCP (J1850) Invalid or Missing Data for Electric Defrost
0x123200 | U1232 | SCP (J1850) Invalid or Missing Data for Navigation
0x123300 | U1233 | SCP (J1850) Invalid or Missing Data for Navigation
0x123400 | U1234 | SCP (J1850) Invalid or Missing Data for Displays
0x123500 | U1235 | SCP (J1850) Invalid or Missing Data for Displays
0x123600 | U1236 | SCP (J1850) Invalid or Missing Data for Memory Storage
0x123700 | U1237 | SCP (J1850) Invalid or Missing Data for Memory Storage
0x123800 | U1238 | SCP (J1850) Invalid or Missing Data for Experimental #4
0x123900 | U1239 | SCP (J1850) Invalid or Missing Data for Experimental #4
0x124000 | U1240 | SCP (J1850) Invalid or Missing Data for Primary Id $F0
0x124100 | U1241 | SCP (J1850) Invalid or Missing Data for Primary Id $F1
0x124200 | U1242 | SCP (J1850) Invalid or Missing Data for Exterior Environment
0x124300 | U1243 | SCP (J1850) Invalid or Missing Data for Exterior Environment
0x124400 | U1244 | SCP (J1850) Invalid or Missing Data for Interior Environment
0x124500 | U1245 | SCP (J1850) Invalid or Missing Data for Interior Environment
0x124600 | U1246 | SCP (J1850) Invalid or Missing Data for Primary Id $F6
0x124700 | U1247 | SCP (J1850) Invalid or Missing Data for Primary Id $F7
0x124800 | U1248 | SCP (J1850) Invalid or Missing Data for Time / Date
0x124900 | U1249 | SCP (J1850) Invalid or Missing Data for Time / Date
0x125000 | U1250 | SCP (J1850) Invalid or Missing Data for Vehicle Id (VIN)
0x125100 | U1251 | SCP (J1850) Invalid or Missing Data for Vehicle Id (VIN)
0x125200 | U1252 | SCP (J1850) Invalid or Missing Data for Class A Functions
0x125300 | U1253 | SCP (J1850) Invalid or Missing Data for Class A Functions
0x125400 | U1254 | SCP (J1850) Invalid or Missing Data for Network Control
0x125500 | U1255 | SCP (J1850) Invalid or Missing Data for Network Control
0x126000 | U1260 | SCP (J1850) Single Ended (+) Circuit Failure
0x126100 | U1261 | SCP (J1850) Single Ended (-) Circuit Failure
0x126200 | U1262 | SCP (J1850) Communication Bus Fault
0x130800 | U1308 | SCP (J1850) Invalid or Missing Data for Function Read Engine Torque
0x134100 | U1341 | SCP (J1850) Invalid or Missing Data for Function Read Vehicle Speed
0x143000 | U1430 | SCP (J1850) Invalid or Missing Data for Function Read Fuel System
0x145100 | U1451 | SCP (J1850) Invalid or Missing Data for Function Read Audible Warnings
0x161200 | U1612 | SCP (J1850) Lack of Acknowledgment for Primary Id $0C
0x173600 | U1736 | SCP (J1850) Lack of Acknowledgment for Telltales
0x175000 | U1750 | SCP (J1850) Lack of Acknowledgment for Audible Warnings
0x179400 | U1794 | SCP (J1850) Lack of Acknowledgment for Mirrors
0x179700 | U1797 | SCP (J1850) Lack of Acknowledgment for Door Locks
0x179800 | U1798 | SCP (J1850) Lack of Acknowledgment for External Access (Doors)
0x180600 | U1806 | SCP (J1850) Lack of Acknowledgment for Primary Id $CE
0x190000 | U1900 | CAN Communication Bus Fault
0x195000 | U1950 | UPB Communication Bus Fault
0x200000 | U2000 | Audio Rear Control Unit is Not Responding
0x200100 | U2001 | Audio Tape Deck Unit is Not Responding
0x200200 | U2002 | Audio Bezel is Not Responding
0x200300 | U2003 | Audio Compact Disk / Disk Jockey Unit is Not Responding
0x200400 | U2004 | Audio Steering Wheel Control Unit is Not Responding
0x200500 | U2005 | Audio Rear Integrated Control Panel Unit is Not Responding
0x200600 | U2006 | Audio Remote Climate Control Unit is Not Responding
0x200700 | U2007 | Audio Navigation Unit is Not Responding
0x200800 | U2008 | Audio Phone is Not Responding
0x200900 | U2009 | Audio Front Control Module (ACM) is Not Responding
0x201000 | U2010 | Module is Not Responding (Non SCP)
0x201100 | U2011 | Module Transmitted Invalid Data (Non SCP)
0x201200 | U2012 | Communication Bus Error (Non SCP)
0x201300 | U2013 | Compass Module is not Responding
0x201400 | U2014 | Audio Subwoofer Unit is Not Responding
0x201500 | U2015 | Signal Link Fault (Non SCP)
0x201600 | U2016 | Signal Link Short to Ground (Non SCP)
0x201700 | U2017 | Driver Side Crash Sensor Communication Fault (Non SCP)
0x201800 | U2018 | Passenger Side Crash Sensor Communication Fault (Non SCP)
0x201900 | U2019 | Audio Voice Module Not Responding
0x202000 | U2020 | Audio Center Amp is not responding
0x202100 | U2021 | Invalid /fault data received (Non SCP)
0x215000 | U2150 | SCP (J1850) Invalid Data from REM
0x215200 | U2152 | SCP (J1850) Invalid Data from GEM
0x216000 | U2160 | SCP (J1850) Invalid Data from IC
0x219500 | U2195 | SCP (J1850) Invalid Data from SCLM
0x250000 | U2500 | (CAN) Lack of Acknowledgement From Engine Management
0x000100 | P0001 | Fuel Volume Regulator "A" Control Circuit/Open
0x000200 | P0002 | Fuel Volume Regulator "A" Control Circuit Range/Performance
0x000300 | P0003 | Fuel Volume Regulator "A" Control Circuit Low
0x000400 | P0004 | Fuel Volume Regulator "A" Control Circuit High
0x001600 | P0016 | Crankshaft Position - Camshaft Position Correlation - Bank 1 Sensor A
0x006900 | P0069 | MAP - Barometric Pressure Correlation
0x007000 | P0070 | Ambient Air Temperature Sensor Circuit "A"
0x007100 | P0071 | Ambient Air Temperature Sensor Circuit "A" Range/Performance
0x007200 | P0072 | Ambient Air Temperature Sensor Circuit "A" Low
0x007300 | P0073 | Ambient Air Temperature Sensor Circuit "A" High
0x007B00 | P007B | Charge Air Cooler Temperature Sensor Circuit Range/Performance (Bank 1)
0x007C00 | P007C | Charge Air Cooler Temperature Sensor Circuit Low (Bank 1)
0x007D00 | P007D | Charge Air Cooler Temperature Sensor Circuit High (Bank 1)
0x008700 | P0087 | Fuel Rail/System Pressure - Too Low (Bank 1)
0x008800 | P0088 | Fuel Rail/System Pressure - Too High (Bank 1)
0x008900 | P0089 | Fuel Pressure Regulator "A" Performance
0x008A00 | P008A | Low Pressure Fuel System Pressure - Too Low
0x009000 | P0090 | Fuel Pressure Regulator "A" Control Circuit/Open
0x009100 | P0091 | Fuel Pressure Regulator "A" Control Circuit Low
0x009200 | P0092 | Fuel Pressure Regulator "A" Control Circuit High
0x009300 | P0093 | Fuel System Leak Detected - Large Leak
0x009A00 | P009A | Intake Air Temperature /Ambient Air Temperature Correlation
0x012F00 | P012F | Engine Coolant Temperature / Engine Oil Temperature Correlation
0x016D00 | P016D | Excessive Time To Enter Closed Loop Fuel Pressure Control
0x026A00 | P026A | Charge Air Cooler Efficiency Below Threshold
0x029900 | P0299 | Turbocharger/Supercharger "A" Underboost Condition
0x02CC00 | P02CC | Cylinder 1 Fuel Injector Offset Learning at Min Limit
0x02CD00 | P02CD | Cylinder 1 Fuel Injector Offset Learning at Max Limit
0x02CE00 | P02CE | Cylinder 2 Fuel Injector Offset Learning at Min Limit
0x02CF00 | P02CF | Cylinder 2 Fuel Injector Offset Learning at Max Limit
0x02D000 | P02D0 | Cylinder 3 Fuel Injector Offset Learning at Min Limit
0x02D100 | P02D1 | Cylinder 3 Fuel Injector Offset Learning at Max Limit
0x02D200 | P02D2 | Cylinder 4 Fuel Injector Offset Learning at Min Limit
0x02D300 | P02D3 | Cylinder 4 Fuel Injector Offset Learning at Max Limit
0x02D400 | P02D4 | Cylinder 5 Fuel Injector Offset Learning at Min Limit
0x02D500 | P02D5 | Cylinder 5 Fuel Injector Offset Learning at Max Limit
0x02D600 | P02D6 | Cylinder 6 Fuel Injector Offset Learning at Min Limit
0x02D700 | P02D7 | Cylinder 6 Fuel Injector Offset Learning at Max Limit
0x02D800 | P02D8 | Cylinder 7 Fuel Injector Offset Learning at Min Limit
0x02D900 | P02D9 | Cylinder 7 Fuel Injector Offset Learning at Max Limit
0x02DA00 | P02DA | Cylinder 8 Fuel Injector Offset Learning at Min Limit
0x02DB00 | P02DB | Cylinder 8 Fuel Injector Offset Learning at Max Limit
0x02E000 | P02E0 | Diesel Intake Air Flow "A" Control Circuit/Open
0x02E100 | P02E1 | Diesel Intake Air Flow "A" Control Performance
0x02E200 | P02E2 | Diesel Intake Air Flow "A" Control Circuit Low
0x02E300 | P02E3 | Diesel Intake Air Flow "A" Control Circuit High
0x02E800 | P02E8 | Diesel Intake Air Flow "A" Position Sensor Circuit Low
0x02E900 | P02E9 | Diesel Intake Air Flow "A" Position Sensor Circuit High
0x02EC00 | P02EC | Diesel Intake Air Flow "A" Control System - High Air flow Detected
0x02ED00 | P02ED | Diesel Intake Air Flow "A" Control System - Low Air flow Detected
0x02EE00 | P02EE | Cylinder 1 Injector Circuit Range/Performance
0x02EF00 | P02EF | Cylinder 2 Injector Circuit Range/Performance
0x02F000 | P02F0 | Cylinder 3 Injector Circuit Range/Performance
0x02F100 | P02F1 | Cylinder 4 Injector Circuit Range/Performance
0x02F200 | P02F2 | Cylinder 5 Injector Circuit Range/Performance
0x02F300 | P02F3 | Cylinder 6 Injector Circuit Range/Performance
0x02F400 | P02F4 | Cylinder 7 Injector Circuit Range/Performance
0x02F500 | P02F5 | Cylinder 8 Injector Circuit Range/Performance
0x031500 | P0315 | Crankshaft Position System Variation Not Learned
0x040B00 | P040B | EGR Temperature Sensor "A" Circuit Range/Performance
0x040C00 | P040C | EGR Temperature Sensor "A" Circuit Low
0x040D00 | P040D | EGR Temperature Sensor "A" Circuit High
0x041B00 | P041B | EGR Temperature Sensor "B" Circuit Range/Performance
0x042E00 | P042E | EGR "A" Control Stuck Open
0x048900 | P0489 | EGR "A" Control Circuit Low
0x049000 | P0490 | EGR "A" Control Circuit High
0x049400 | P0494 | Fan Speed Low
0x049500 | P0495 | Fan Speed High
0x04D900 | P04D9 | Closed Loop EGR Control At Limit - Flow Too Low
0x04DA00 | P04DA | Closed Loop EGR Control At Limit - Flow Too High
0x04DB00 | P04DB | Crankcase Ventilation System Disconnected
0x04E200 | P04E2 | Crankcase Ventilation Hose Connection Sensor Circuit Low
0x04E300 | P04E3 | Crankcase Ventilation Hose Connection Sensor Circuit High
0x050400 | P0504 | Brake Switch "A"/"B" Correlation
0x050E00 | P050E | Cold Start Engine Exhaust Temperature Too Low
0x052900 | P0529 | Fan Speed Sensor Circuit Intermittent
0x054400 | P0544 | Exhaust Gas Temperature Sensor Circuit - Bank 1 Sensor 1
0x054500 | P0545 | Exhaust Gas Temperature Sensor Circuit Low - Bank 1 Sensor 1
0x054600 | P0546 | Exhaust Gas Temperature Sensor Circuit High - Bank 1 Sensor 1
0x054E00 | P054E | Idle Control System - Fuel Quantity Lower Than Expected
0x054F00 | P054F | Idle Control System - Fuel Quantity Higher Than Expected
0x059F00 | P059F | Active Grille Air Shutter "A" Performance/Stuck Off
0x05A200 | P05A2 | Active Grille Air Shutter "A" Control Circuit/Open
0x060700 | P0607 | Control Module Performance
0x060A00 | P060A | Internal Control Module Monitoring Processor Performance
0x060B00 | P060B | Internal Control Module A/D Processing Performance
0x060D00 | P060D | Internal Control Module Accelerator Pedal Position Performance
0x061000 | P0610 | Control Module Vehicle Options Error
0x061100 | P0611 | Fuel Injector Control Module Performance
0x061A00 | P061A | Internal Control Module Torque Performance
0x061B00 | P061B | Internal Control Module Torque Calculation Performance
0x061C00 | P061C | Internal Control Module Engine RPM Performance
0x062500 | P0625 | Generator Field/F Terminal Circuit Low
0x062600 | P0626 | Generator Field/F Terminal Circuit High
0x062700 | P0627 | Fuel Pump "A" Control Circuit/Open
0x062800 | P0628 | Fuel Pump "A" Control Circuit Low
0x062900 | P0629 | Fuel Pump "A" Control Circuit High
0x062A00 | P062A | Fuel Pump "A" Control Circuit Range/Performance
0x062B00 | P062B | Internal Control Module Fuel Injector Control Performance
0x062D00 | P062D | Fuel Injector Driver Circuit Performance Bank 1
0x062E00 | P062E | Fuel Injector Driver Circuit Performance Bank 2
0x062F00 | P062F | Internal Control Module EEPROM Error
0x063000 | P0630 | VIN Not Programmed or Incompatible - ECM/PCM
0x064500 | P0645 | A/C Clutch Relay Control Circuit
0x064600 | P0646 | A/C Clutch Relay Control Circuit Low
0x064700 | P0647 | A/C Clutch Relay Control Circuit High
0x064C00 | P064C | Glow Plug Control Module 1
0x066A00 | P066A | Cylinder 1 Glow Plug Control Circuit Low
0x066B00 | P066B | Cylinder 1 Glow Plug Control Circuit High
0x066C00 | P066C | Cylinder 2 Glow Plug Control Circuit Low
0x066D00 | P066D | Cylinder 2 Glow Plug Control Circuit High
0x066E00 | P066E | Cylinder 3 Glow Plug Control Circuit Low
0x066F00 | P066F | Cylinder 3 Glow Plug Control Circuit High
0x067100 | P0671 | Cylinder 1 Glow Plug Circuit/Open
0x067200 | P0672 | Cylinder 2 Glow Plug Circuit/Open
0x067300 | P0673 | Cylinder 3 Glow Plug Circuit/Open
0x067400 | P0674 | Cylinder 4 Glow Plug Circuit/Open
0x067500 | P0675 | Cylinder 5 Glow Plug Circuit/Open
0x067600 | P0676 | Cylinder 6 Glow Plug Circuit/Open
0x067700 | P0677 | Cylinder 7 Glow Plug Circuit/Open
0x067800 | P0678 | Cylinder 8 Glow Plug Circuit/Open
0x067A00 | P067A | Cylinder 4 Glow Plug Control Circuit Low
0x067B00 | P067B | Cylinder 4 Glow Plug Control Circuit High
0x067C00 | P067C | Cylinder 5 Glow Plug Control Circuit Low
0x067D00 | P067D | Cylinder 5 Glow Plug Control Circuit High
0x067E00 | P067E | Cylinder 6 Glow Plug Control Circuit Low
0x067F00 | P067F | Cylinder 6 Glow Plug Control Circuit High
0x068500 | P0685 | ECM/PCM Power Relay Control Circuit/Open
0x068A00 | P068A | ECM/PCM Power Relay De-Energized - Too Early
0x068C00 | P068C | Cylinder 7 Glow Plug Control Circuit Low
0x068D00 | P068D | Cylinder 7 Glow Plug Control Circuit High
0x068E00 | P068E | Cylinder 8 Glow Plug Control Circuit Low
0x068F00 | P068F | Cylinder 8 Glow Plug Control Circuit High
0x069100 | P0691 | Fan 1 Control Circuit Low
0x069200 | P0692 | Fan 1 Control Circuit High
0x06A600 | P06A6 | Sensor Reference Voltage "A" Circuit Range/Performance
0x06A700 | P06A7 | Sensor Reference Voltage "B" Circuit Range/Performance
0x06A800 | P06A8 | Sensor Reference Voltage "C" Circuit Range/Performance
0x06B900 | P06B9 | Cylinder 1 Glow Plug Circuit Range/Performance
0x06BA00 | P06BA | Cylinder 2 Glow Plug Circuit Range/Performance
0x06BB00 | P06BB | Cylinder 3 Glow Plug Circuit Range/Performance
0x06BC00 | P06BC | Cylinder 4 Glow Plug Circuit Range/Performance
0x06BD00 | P06BD | Cylinder 5 Glow Plug Circuit Range/Performance
0x06BE00 | P06BE | Cylinder 6 Glow Plug Circuit Range/Performance
0x06BF00 | P06BF | Cylinder 7 Glow Plug Circuit Range/Performance
0x06C000 | P06C0 | Cylinder 8 Glow Plug Circuit Range/Performance
0x06DF00 | P06DF | Glow Plug Control Module 1 Memory Checksum Error
0x06E500 | P06E5 | Glow Plug Control Module 1 Performance
0x06EA00 | P06EA | NOx Sensor Processor Performance (Bank 1 Sensor 1)
0x06EB00 | P06EB | NOx Sensor Processor Performance (Bank 1 Sensor 2)
0x085000 | P0850 | Park / Neutral Switch Input Circuit
0x117B00 | P117B | Exhaust Gas Temperature Sensor Correlation - Bank 1
0x120700 | P1207 | Cylinder 7 Injector Circuit Open/Shorted
0x120800 | P1208 | Cylinder 8 Injector Circuit Open/Shorted
0x127A00 | P127A | Aborted KOER - Fuel Pressure Failure
0x132A00 | P132A | Turbocharger/Supercharger Boost Control "A" Electrical
0x132B00 | P132B | Turbocharger/Supercharger Boost Control "A" Performance
0x138B00 | P138B | Glow Plug Control Module System Voltage
0x145B00 | P145B | A/C Demand Not Activated During Self Test
0x154800 | P1548 | Engine Air Filter Restriction
0x155100 | P1551 | Cylinder 1 Injector Circuit Range/Performance
0x155200 | P1552 | Cylinder 2 Injector Circuit Range/Performance
0x155300 | P1553 | Cylinder 3 Injector Circuit Range/Performance
0x155400 | P1554 | Cylinder 4 Injector Circuit Range/Performance
0x155500 | P1555 | Cylinder 5 Injector Circuit Range/Performance
0x155600 | P1556 | Cylinder 6 Injector Circuit Range/Performance
0x155700 | P1557 | Cylinder 7 Injector Circuit Range/Performance
0x155800 | P1558 | Cylinder 8 Injector Circuit Range/Performance
0x160A00 | P160A | Control Module Vehicle Options Reconfiguration Error
0x160C00 | P160C | Control Module Software Performance
0x161A00 | P161A | Incorrect Response from Immobilizer Control Module
0x163A00 | P163A | Generator "B" Control Circuit
0x163C00 | P163C | Generator "B" Field Terminal Circuit Low
0x163D00 | P163D | Generator "B" Field Terminal Circuit High
0x167800 | P1678 | Low Oil Pressure Lamp Control Circuit
0x167F00 | P167F | Non-OEM Calibration Detected
0x200200 | P2002 | Particulate Filter Efficiency Below Threshold (Bank 1)
0x200C00 | P200C | Particulate Filter Over Temperature (Bank 1)
0x200E00 | P200E | Catalyst System Over Temperature (Bank 1)
0x202D00 | P202D | Reductant Leakage
0x203100 | P2031 | Exhaust Gas Temperature Sensor Circuit Bank 1 Sensor 2
0x203200 | P2032 | Exhaust Gas Temperature Sensor Circuit Low Bank 1 Sensor 2
0x203300 | P2033 | Exhaust Gas Temperature Sensor Circuit High Bank 1 Sensor 2
0x203A00 | P203A | Reductant Level Sensor "A" Circuit
0x203B00 | P203B | Reductant Level Sensor "A" Circuit Range/Performance
0x203C00 | P203C | Reductant Level Sensor "A" Circuit Low
0x203D00 | P203D | Reductant Level Sensor "A" Circuit High
0x203F00 | P203F | Reductant Level Too Low
0x204300 | P2043 | Reductant Temperature Sensor "A" Circuit Range/Performance
0x204700 | P2047 | Reductant Injection Valve Circuit/Open (Bank 1 Unit 1)
0x204800 | P2048 | Reductant Injection Valve Circuit Low (Bank 1 Unit 1)
0x204900 | P2049 | Reductant Injection Valve Circuit High (Bank 1 Unit 1)
0x204B00 | P204B | Reductant Pressure Sensor Circuit Range/Performance
0x204C00 | P204C | Reductant Pressure Sensor Circuit Low
0x204D00 | P204D | Reductant Pressure Sensor Circuit High
0x205C00 | P205C | Reductant Tank Temperature Sensor "A" Circuit Low
0x205D00 | P205D | Reductant Tank Temperature Sensor "A" Circuit High
0x207300 | P2073 | Manifold Absolute Pressure/Mass Air Flow - Throttle Position Correlation at Idle
0x207400 | P2074 | Manifold Absolute Pressure/Mass Air Flow - Throttle Position Correlation at Higher Load
0x207F00 | P207F | Reductant Quality Performance
0x208A00 | P208A | Reductant Pump "A" Control Circuit/Open
0x208B00 | P208B | Reductant Pump "A" Performance/Stuck Off
0x208C00 | P208C | Reductant Pump "A" Control Circuit Low
0x208D00 | P208D | Reductant Pump "A" Control Circuit High
0x208E00 | P208E | Reductant Injection Valve Stuck Closed (Bank 1 Unit 1)
0x209F00 | P209F | Reductant Tank Heater Control Performance
0x20A000 | P20A0 | Reductant Purge Control Valve "A" Circuit /Open
0x20A100 | P20A1 | Reductant Purge Control Valve "A" Performance
0x20A200 | P20A2 | Reductant Purge Control Valve "A" Circuit Low
0x20A300 | P20A3 | Reductant Purge Control Valve "A" Circuit High
0x20B900 | P20B9 | Reductant Heater "A" Control Circuit/Open
0x20BA00 | P20BA | Reductant Heater "A" Control Performance
0x20BB00 | P20BB | Reductant Heater "A" Control Circuit Low
0x20BC00 | P20BC | Reductant Heater "A" Control Circuit High
0x20BD00 | P20BD | Reductant Heater "B" Control Circuit/Open
0x20BE00 | P20BE | Reductant Heater "B" Control Performance
0x20BF00 | P20BF | Reductant Heater "B" Control Circuit Low
0x20C000 | P20C0 | Reductant Heater "B" Control Circuit High
0x20C100 | P20C1 | Reductant Heater "C" Control Circuit/Open
0x20C200 | P20C2 | Reductant Heater "C" Control Performance
0x20C300 | P20C3 | Reductant Heater "C" Control Circuit Low
0x20C400 | P20C4 | Reductant Heater "C" Control Circuit High
0x20E800 | P20E8 | Reductant Pressure Too Low
0x20E900 | P20E9 | Reductant Pressure Too High
0x20EE00 | P20EE | SCR NOx Catalyst Efficiency Below Threshold (Bank 1)
0x212200 | P2122 | Throttle/Pedal Position Sensor/Switch "D" Circuit Low
0x212300 | P2123 | Throttle/Pedal Position Sensor/Switch "D" Circuit High
0x212700 | P2127 | Throttle/Pedal Position Sensor/Switch "E" Circuit Low
0x212800 | P2128 | Throttle/Pedal Position Sensor/Switch "E" Circuit High
0x213800 | P2138 | Throttle/Pedal Position Sensor/Switch "D"/"E" Voltage Correlation
0x218200 | P2182 | Engine Coolant Temperature Sensor 2 Circuit
0x218300 | P2183 | Engine Coolant Temperature Sensor 2 Circuit Range/Performance
0x218400 | P2184 | Engine Coolant Temperature Sensor 2 Circuit Low
0x218500 | P2185 | Engine Coolant Temperature Sensor 2 Circuit High
0x21AB00 | P21AB | Reductant Level Sensor "B" Circuit High
0x21B000 | P21B0 | Reductant Level Sensor "C" Circuit High
0x220900 | P2209 | NOx Sensor Heater Sense Circuit Range/Performance (Bank 1 Sensor 1)
0x220B00 | P220B | NOx Sensor Supply Voltage Circuit (Bank 1 Sensor 2)
0x220F00 | P220F | NOx Sensor Heater Control Circuit Range/Performance (Bank 1 Sensor 2)
0x222700 | P2227 | Barometric Pressure Sensor "A" Circuit Range/Performance
0x222800 | P2228 | Barometric Pressure Sensor "A" Circuit Low
0x222900 | P2229 | Barometric Pressure Sensor "A" Circuit High
0x225B00 | P225B | NOx Sensor Calibration Memory (Bank 1 Sensor 2)
0x226300 | P2263 | Turbocharger/Supercharger Boost System Performance
0x226400 | P2264 | Water in Fuel Sensor "A" Circuit
0x228E00 | P228E | Fuel Pressure Regulator "A" Exceeded Learning Limits - Too Low
0x228F00 | P228F | Fuel Pressure Regulator "A" Exceeded Learning Limits - Too High
0x229100 | P2291 | Injector Control Pressure Too Low - Engine Cranking
0x229E00 | P229E | NOx Sensor Circuit (Bank 1 Sensor 2)
0x242500 | P2425 | EGR Cooling Valve Control Circuit/Open
0x242600 | P2426 | EGR Cooling Valve Control Circuit Low
0x242700 | P2427 | EGR Cooling Valve Control Circuit High
0x242A00 | P242A | Exhaust Gas Temperature Sensor Circuit Bank 1 Sensor 3
0x242C00 | P242C | Exhaust Gas Temperature Sensor Circuit Low Bank 1 Sensor 3
0x242D00 | P242D | Exhaust Gas Temperature Sensor Circuit High Bank 1 Sensor 3
0x244A00 | P244A | Particulate Filter Differential Pressure Too Low (Bank 1)
0x245200 | P2452 | Particulate Filter Pressure Sensor "A" Circuit
0x245300 | P2453 | Particulate Filter Pressure Sensor "A" Circuit Range/Performance
0x245400 | P2454 | Particulate Filter Pressure Sensor "A" Circuit Low
0x245500 | P2455 | Particulate Filter Pressure Sensor "A" Circuit High
0x245600 | P2456 | Particulate Filter Pressure Sensor "A" Circuit Intermittent/Erratic
0x245700 | P2457 | EGR Cooler "A" Efficiency Below Threshold
0x245900 | P2459 | Particulate Filter Regeneration Frequency (Bank 1)
0x246300 | P2463 | Particulate Filter Restriction - Soot Accumulation (Bank 1)
0x246C00 | P246C | Particulate Filter Restriction - Forced Limited Power (Bank 1)
0x246E00 | P246E | Exhaust Gas Temperature Sensor Circuit (Bank 1 Sensor 4)
0x247000 | P2470 | Exhaust Gas Temperature Sensor Circuit Low (Bank 1 Sensor 4)
0x247100 | P2471 | Exhaust Gas Temperature Sensor Circuit High (Bank 1 Sensor 4)
0x247800 | P2478 | Exhaust Gas Temperature Out of Range (Bank 1 Sensor 1)
0x247900 | P2479 | Exhaust Gas Temperature Out of Range (Bank 1 Sensor 2)
0x247A00 | P247A | Exhaust Gas Temperature Out of Range (Bank 1 Sensor 3)
0x247B00 | P247B | Exhaust Gas Temperature Out of Range (Bank 1 Sensor 4)
0x249C00 | P249C | Excessive Time To Enter Closed Loop Reductant Injection Control
0x249D00 | P249D | Closed Loop Reductant Injection Control At Limit - Flow Too Low
0x249E00 | P249E | Closed Loop Reductant Injection Control At Limit - Flow Too High
0x249F00 | P249F | Excessive Time To Enter Closed Loop Particulate Filter Regeneration Control
0x24A000 | P24A0 | Closed Loop Particulate Filter Regeneration Control At Limit - Temperature Too Low
0x24A200 | P24A2 | Particulate Filter Regeneration Incomplete (Bank 1)
0x24A500 | P24A5 | EGR Cooler Bypass Control Stuck/Open Bank 1
0x24AE00 | P24AE | Particulate Matter Sensor Circuit
0x24AF00 | P24AF | Particulate Matter Sensor Circuit Range/Performance
0x24B000 | P24B0 | Particulate Matter Sensor Circuit Low
0x24B100 | P24B1 | Particulate Matter Sensor Circuit High
0x24B300 | P24B3 | Particulate Matter Sensor Heater Control Circuit/Open
0x24B400 | P24B4 | Particulate Matter Sensor Heater Control Circuit Range/Performance
0x24B600 | P24B6 | Particulate Matter Sensor Heater Control Circuit High
0x24B700 | P24B7 | Particulate Matter Sensor Heater Resistance
0x24C600 | P24C6 | Particulate Matter Sensor Temperature Circuit
0x24C700 | P24C7 | Particulate Matter Sensor Temperature Circuit Range/performance
0x24D000 | P24D0 | Particulate Matter Sensor Supply Voltage Circuit Low
0x24DA00 | P24DA | Particulate Matter Sensor Exhaust Sample Error Bank 1
0x250700 | P2507 | ECM / PCM Power Input Signal Low
0x250800 | P2508 | ECM / PCM Power Input Signal High
0x256000 | P2560 | Engine Coolant Level Low
0x261000 | P2610 | ECM/PCM Engine Off Timer Performance
0x263C00 | P263C | Glow Plug Driver Performance
0x263D00 | P263D | Reductant Heater Driver Performance
0x263E00 | P263E | Glow Plug Control Module 1 Over Temperature
0x268C00 | P268C | Cylinder 1 Injector Data Incompatible
0x268D00 | P268D | Cylinder 2 Injector Data Incompatible
0x268E00 | P268E | Cylinder 3 Injector Data Incompatible
0x268F00 | P268F | Cylinder 4 Injector Data Incompatible
0x269000 | P2690 | Cylinder 5 Injector Data Incompatible
0x269100 | P2691 | Cylinder 6 Injector Data Incompatible
0x269200 | P2692 | Cylinder 7 Injector Data Incompatible
0x269300 | P2693 | Cylinder 8 Injector Data Incompatible
0x2A0100 | P2A01 | O2 Circuit Range/Performance (Bank 1, Sensor 2)
0xC07300 | U0073 | Control Module Communication Bus "A" Off
0xC07400 | U0074 | Control Module Communication Bus "B" Off
0xC10100 | U0101 | Lost Communication with TCM
0xC10200 | U0102 | Lost Communication with Transfer Case Control Module
0xC10600 | U0106 | Lost Communication With Glow Plug Control Module 1
0xC12100 | U0121 | Lost Communication With Anti-Lock Brake System (ABS) Control Module
0xC14000 | U0140 | Lost Communication With Body Control Module
0xC15100 | U0151 | Lost Communication With Restraints Control Module
0xC15500 | U0155 | Lost Communication With Instrument Panel Cluster (IPC) Control Module
0xC21200 | U0212 | Lost Communication With Steering Column Control Module
0xC29D00 | U029D | Lost Communication With NOx Sensor "A"
0xC2A300 | U02A3 | Lost Communication With PM Sensor
0xC30700 | U0307 | Software Incompatibility with Glow Plug Control Module 1
0xC40200 | U0402 | Invalid Data Received from TCM
0xC40700 | U0407 | Invalid Data Received From Glow Plug Control Module 1
0xC41900 | U0419 | Invalid Data Received From Steering Effort Control Module
0xC41E00 | U041E | Invalid Data Received From All Wheel Drive Control Module
0xC45200 | U0452 | Invalid Data Received From Restraints Control Module
0xC4A400 | U04A4 | Invalid Data Received From PM Sensor